## ICM no norm and KF
Accel DLPF used had a 3db bandwidth of 473 Hz and nyquist bandwith of 499 Hz
No Calibration and No DLPF |  |  |  |  | Calibration and No DLPF |  |  |  |  | No Calibration and DLPF |  |  |  |  | Calibration and DLPF |  |  |  |  | Calibration and DLPF Offsets (MU)
dt (ms) | Time (s) | pitch | roll | yaw | dt (ms) | Time (s) | pitch | roll | yaw | dt (ms) | Time (s) | pitch | roll | yaw | dt (ms) | Time (s) | pitch | roll | yaw | AccX | AccY | AccZ | GyX | GyY | GyZ | MagX | MagY | MagZ
Calibration and DLPF Offsets (g's, deg/s, microTeslas)
[20 empty] | AccX | AccY | AccZ | GyX | GyY | GyZ | MagX | MagY | MagZ
[20 empty] | 0 | 0 | 0 | 0 | 0 | 0 | 0 | 0 | 0
Calibration and No DLPF Offsets (MU)
[20 empty] | AccX | AccY | AccZ | GyX | GyY | GyZ | MagX | MagY | MagZ
Calibration and No DLPF Offsets (g's, deg/s, microTeslas)
[20 empty] | AccX | AccY | AccZ | GyX | GyY | GyZ | MagX | MagY | MagZ
[20 empty] | 0 | 0 | 0 | 0 | 0 | 0 | 0 | 0 | 0

## ICM norm and KF
[5 empty] | (little short of full rotation ~340 deg here) |  |  |  |  | Accel DLPF used had a 3db bandwidth of 473 Hz and nyquist bandwith of 499 Hz
No Calibration and No DLPF |  |  |  |  | Calibration and No DLPF |  |  |  |  | No Calibration and DLPF |  |  |  |  | Calibration and DLPF |  |  |  |  | Calibration and DLPF Offsets (MU)
dt (ms) | Time (s) | pitch | roll | yaw | dt (ms) | Time (s) | pitch | roll | yaw | dt (ms) | Time (s) | pitch | roll | yaw | dt (ms) | Time (s) | pitch | roll | yaw | AccX | AccY | AccZ | GyX | GyY | GyZ | MagX | MagY | MagZ
38316 | 0 | 0.35 | 0.1 | 48.84 | 38404 | 0 | 0.08 | -0.7 | 52.79 | 38296 | 0 | 0.52 | 0.21 | 54.73 | 38368 | 0 | 0.03 | 0.18 | 50.77 | -35.84 | 563.84 | 255.04 | 55.76 | 34.3 | 5.54 | 90 | 106 | 204.5
38504 | 0.038316 | 0.35 | 0.17 | 48.87 | 38608 | 0.038404 | 0.09 | -0.72 | 52.81 | 38552 | 0.038296 | 0.53 | 0.3 | 54.79 | 38624 | 0.038368 | 0.12 | 0.16 | 50.89
38360 | 0.07682 | 0.42 | 0.2 | 48.87 | 38644 | 0.077012 | -0.05 | -0.66 | 52.77 | 38560 | 0.076848 | 0.5 | 0.32 | 54.8 | 38620 | 0.076992 | 0.09 | 0.25 | 50.85 | Calibration and DLPF Offsets (g's, deg/s, microTeslas)
38528 | 0.11518 | 0.4 | 0.25 | 48.84 | 38624 | 0.11566 | -0.04 | -0.64 | 52.74 | 38532 | 0.11541 | 0.46 | 0.38 | 54.83 | 38636 | 0.11561 | 0.23 | 0.2 | 50.99 | AccX | AccY | AccZ | GyX | GyY | GyZ | MagX | MagY | MagZ
38552 | 0.15371 | 0.42 | 0.25 | 48.87 | 38640 | 0.15428 | -0.13 | -0.64 | 52.53 | 38580 | 0.15394 | 0.47 | 0.44 | 54.8 | 38632 | 0.15425 | 0.22 | 0.13 | 51 | -0.0021875 | 0.034414 | 0.015566 | 0.42565 | 0.26183 | 0.04229 | 13.5 | 15.9 | 30.675
38572 | 0.19226 | 0.5 | 0.26 | 48.96 | 38660 | 0.19292 | -0.09 | -0.65 | 52.43 | 38544 | 0.19252 | 0.5 | 0.41 | 54.73 | 38640 | 0.19288 | 0.14 | 0.13 | 50.95
38564 | 0.23083 | 0.49 | 0.24 | 48.86 | 38668 | 0.23158 | 0.02 | -0.72 | 52.41 | 38352 | 0.23106 | 0.54 | 0.38 | 54.66 | 38652 | 0.23152 | 0.13 | 0.16 | 50.98 | Calibration and No DLPF Offsets (MU)
38584 | 0.2694 | 0.56 | 0.14 | 48.95 | 38696 | 0.27025 | -0.01 | -0.68 | 52.31 | 38564 | 0.26942 | 0.61 | 0.38 | 54.65 | 38652 | 0.27017 | 0.22 | 0.16 | 50.95 | AccX | AccY | AccZ | GyX | GyY | GyZ | MagX | MagY | MagZ
38376 | 0.30798 | 0.54 | 0.15 | 48.83 | 38632 | 0.30894 | 0.05 | -0.68 | 52.23 | 38588 | 0.30798 | 0.71 | 0.33 | 54.7 | 38672 | 0.30882 | 0.16 | 0.2 | 50.91 | -57.76 | 570.08 | 302.56 | 72.14 | -50.48 | -10.44 | 95 | 100.5 | 202
38552 | 0.34636 | 0.51 | 0.11 | 48.75 | 38640 | 0.34758 | 0.08 | -0.67 | 52.36 | 38568 | 0.34657 | 0.7 | 0.27 | 54.63 | 38644 | 0.3475 | 0.21 | 0.12 | 51.01
38556 | 0.38491 | 0.51 | 0.1 | 48.64 | 38636 | 0.38622 | 0 | -0.6 | 52.3 | 38564 | 0.38514 | 0.65 | 0.26 | 54.62 | 38672 | 0.38614 | 0.27 | 0.11 | 50.98 | Calibration and No DLPF Offsets (g's, deg/s, microTeslas)
38552 | 0.42346 | 0.48 | 0.11 | 48.53 | 38656 | 0.42485 | -0.05 | -0.55 | 52.21 | 38572 | 0.4237 | 0.66 | 0.25 | 54.51 | 38636 | 0.42481 | 0.33 | 0.09 | 50.94 | AccX | AccY | AccZ | GyX | GyY | GyZ | MagX | MagY | MagZ
38556 | 0.46202 | 0.53 | 0.15 | 48.47 | 38636 | 0.46351 | -0.09 | -0.55 | 52.05 | 38600 | 0.46227 | 0.7 | 0.24 | 54.5 | 38656 | 0.46345 | 0.34 | 0.16 | 50.8 | -0.0035254 | 0.034795 | 0.018467 | 0.55069 | -0.38534 | -0.079695 | 14.25 | 15.075 | 30.3
38548 | 0.50057 | 0.56 | 0.23 | 48.42 | 38672 | 0.50214 | -0.03 | -0.53 | 51.97 | 38564 | 0.50087 | 0.79 | 0.2 | 54.62 | 38660 | 0.5021 | 0.28 | 0.18 | 50.58
38556 | 0.53912 | 0.65 | 0.22 | 48.44 | 38640 | 0.54082 | -0.02 | -0.52 | 51.87 | 38572 | 0.53944 | 0.87 | 0.17 | 54.71 | 38632 | 0.54076 | 0.26 | 0.11 | 50.57
38328 | 0.57768 | 0.77 | 0.23 | 48.53 | 38640 | 0.57946 | -0.04 | -0.54 | 51.85 | 38556 | 0.57801 | 0.97 | 0.16 | 54.61 | 38636 | 0.5794 | 0.2 | 0.19 | 50.39
38364 | 0.616 | 0.84 | 0.1 | 48.6 | 38672 | 0.6181 | -0.03 | -0.55 | 51.65 | 38580 | 0.61656 | 1.06 | 0.09 | 54.6 | 38652 | 0.61803 | 0.22 | 0.13 | 50.46
38596 | 0.65437 | 0.91 | 0.07 | 48.6 | 38668 | 0.65677 | -0.08 | -0.56 | 51.58 | 38596 | 0.65514 | 1.06 | 0.13 | 54.49 | 38628 | 0.65668 | 0.15 | 0.12 | 50.4
38544 | 0.69296 | 0.98 | 0.08 | 48.66 | 38656 | 0.69544 | 0.02 | -0.53 | 51.59 | 38568 | 0.69374 | 1.06 | 0.18 | 54.39 | 38624 | 0.69531 | 0.13 | 0.12 | 50.48
38544 | 0.73151 | 1.06 | 0.06 | 48.69 | 38656 | 0.73409 | -0.06 | -0.46 | 51.37 | 38560 | 0.73231 | 1.12 | 0.27 | 54.33 | 38632 | 0.73394 | 0.12 | 0.01 | 50.33
38556 | 0.77005 | 1.12 | 0 | 48.73 | 38680 | 0.77275 | -0.02 | -0.47 | 51.19 | 38576 | 0.77087 | 1.15 | 0.25 | 54.21 | 38640 | 0.77257 | 0.1 | -0.03 | 50.09
38580 | 0.80861 | 1.13 | -0.01 | 48.73 | 38648 | 0.81143 | -0.02 | -0.32 | 51.01 | 38608 | 0.80944 | 1.22 | 0.21 | 54.29 | 38656 | 0.81121 | 0.09 | -0.04 | 50
38548 | 0.84719 | 1.11 | 0.11 | 48.63 | 38648 | 0.85008 | 0.06 | -0.39 | 50.97 | 38588 | 0.84805 | 1.32 | 0.12 | 54.27 | 38612 | 0.84986 | 0.06 | -0.05 | 49.64
38564 | 0.88574 | 1.11 | 0.1 | 48.6 | 38628 | 0.88872 | 0.15 | -0.35 | 50.95 | 38540 | 0.88664 | 1.31 | 0.19 | 54.13 | 38616 | 0.88848 | 0.11 | 0.01 | 49.78
38604 | 0.9243 | 1.21 | 0.13 | 48.62 | 38620 | 0.92735 | 0.16 | -0.32 | 50.61 | 38600 | 0.92518 | 1.33 | 0.31 | 54.11 | 38620 | 0.92709 | 0.09 | -0.08 | 49.67
38588 | 0.9629 | 1.25 | 0.19 | 48.56 | 38636 | 0.96597 | 0.1 | -0.31 | 50.53 | 38616 | 0.96378 | 1.4 | 0.26 | 54.19 | 38652 | 0.96571 | 0.03 | -0.1 | 49.69
38588 | 1.0015 | 1.39 | 0.15 | 48.51 | 38652 | 1.0046 | 0.06 | -0.31 | 50.52 | 38596 | 1.0024 | 1.47 | 0.27 | 54.06 | 38636 | 1.0044 | 0.11 | -0.11 | 49.52
38596 | 1.0401 | 1.35 | 0.17 | 48.47 | 38652 | 1.0433 | 0.01 | -0.22 | 50.39 | 38376 | 1.041 | 1.44 | 0.26 | 53.95 | 38656 | 1.043 | 0.11 | -0.11 | 49.43
38592 | 1.0787 | 1.31 | 0.18 | 48.54 | 38636 | 1.0819 | 0.02 | -0.14 | 50.08 | 38572 | 1.0794 | 1.55 | 0.27 | 54.08 | 38668 | 1.0817 | 0.07 | -0.09 | 49.39
38564 | 1.1173 | 1.39 | 0.19 | 48.51 | 38620 | 1.1205 | 0.04 | -0.16 | 50.22 | 38580 | 1.1179 | 1.63 | 0.35 | 53.97 | 38656 | 1.1203 | 0.09 | -0.1 | 49.24
38576 | 1.1558 | 1.38 | 0.16 | 48.45 | 38668 | 1.1592 | -0.05 | -0.03 | 50.02 | 38548 | 1.1565 | 1.66 | 0.35 | 54.06 | 38616 | 1.159 | 0.1 | -0.18 | 49.12
38548 | 1.1944 | 1.48 | 0.17 | 48.48 | 38612 | 1.1978 | -0.1 | 0.01 | 50.11 | 38580 | 1.1951 | 1.73 | 0.27 | 54.12 | 38628 | 1.1976 | 0.09 | -0.18 | 49.05
38584 | 1.233 | 1.6 | 0.16 | 48.65 | 38636 | 1.2364 | -0.07 | 0.05 | 49.99 | 38552 | 1.2336 | 1.78 | 0.24 | 54.12 | 38660 | 1.2362 | 0.11 | -0.22 | 48.98
38560 | 1.2715 | 1.7 | 0.07 | 48.79 | 38624 | 1.2751 | -0.07 | 0.06 | 49.95 | 38580 | 1.2722 | 1.78 | 0.2 | 54.18 | 38624 | 1.2749 | 0.03 | -0.18 | 49.02
38544 | 1.3101 | 1.76 | 0 | 48.79 | 38632 | 1.3137 | -0.01 | 0.1 | 49.65 | 38576 | 1.3108 | 1.84 | 0.15 | 54.24 | 38632 | 1.3135 | -0.06 | -0.19 | 48.8
38568 | 1.3486 | 1.86 | 0.08 | 48.65 | 38624 | 1.3523 | -0.1 | 0.17 | 49.29 | 38576 | 1.3494 | 1.8 | 0.26 | 54.14 | 38612 | 1.3521 | -0.04 | -0.24 | 48.71
38556 | 1.3872 | 1.86 | 0.22 | 48.53 | 38680 | 1.391 | -0.08 | 0.06 | 49.08 | 38584 | 1.3879 | 1.86 | 0.33 | 54.15 | 38616 | 1.3908 | -0.05 | -0.25 | 48.86
38572 | 1.4258 | 1.83 | 0.17 | 48.55 | 38640 | 1.4296 | -0.11 | 0.03 | 48.78 | 38580 | 1.4265 | 1.84 | 0.37 | 54.09 | 38644 | 1.4294 | -0.04 | -0.2 | 49.13
38576 | 1.4643 | 1.78 | 0.08 | 48.55 | 38668 | 1.4683 | -0.15 | 0.02 | 48.86 | 38584 | 1.4651 | 1.9 | 0.32 | 54.19 | 38668 | 1.468 | -0.02 | -0.21 | 48.76
38584 | 1.5029 | 1.77 | 0.03 | 48.46 | 38636 | 1.507 | -0.12 | 0.13 | 49.16 | 38564 | 1.5037 | 1.94 | 0.26 | 54.27 | 38672 | 1.5067 | -0.03 | -0.13 | 48.69
38588 | 1.5415 | 1.79 | -0.02 | 48.68 | 38672 | 1.5456 | -0.11 | 0.07 | 49.04 | 38572 | 1.5422 | 1.98 | 0.24 | 54.29 | 38620 | 1.5454 | -0.09 | -0.11 | 48.82
38592 | 1.5801 | 1.81 | -0.11 | 48.56 | 38656 | 1.5843 | -0.13 | 0.1 | 48.75 | 38568 | 1.5808 | 2.03 | 0.21 | 54.35 | 38644 | 1.584 | -0.05 | -0.2 | 48.53
38576 | 1.6187 | 1.86 | -0.1 | 48.59 | 38656 | 1.6229 | -0.12 | 0.14 | 48.7 | 38580 | 1.6194 | 2.04 | 0.22 | 54.32 | 38672 | 1.6226 | -0.03 | -0.19 | 48.58
38592 | 1.6573 | 1.89 | -0.08 | 48.57 | 38656 | 1.6616 | -0.17 | 0.13 | 48.63 | 38576 | 1.658 | 2.07 | 0.19 | 54.29 | 38664 | 1.6613 | -0.01 | -0.25 | 48.26
38560 | 1.6958 | 1.87 | -0.09 | 48.56 | 38636 | 1.7002 | -0.11 | 0.11 | 48.63 | 38564 | 1.6965 | 2.11 | 0.18 | 54.29 | 38660 | 1.7 | -0.03 | -0.26 | 48.31
38560 | 1.7344 | 1.93 | -0.11 | 48.57 | 38624 | 1.7389 | -0.18 | 0.13 | 48.33 | 38556 | 1.7351 | 2.13 | 0.24 | 54.26 | 38684 | 1.7386 | 0.07 | -0.26 | 48.2
38568 | 1.773 | 1.98 | -0.13 | 48.56 | 38676 | 1.7775 | -0.27 | 0.21 | 47.85 | 38580 | 1.7737 | 2.07 | 0.19 | 54.17 | 38660 | 1.7773 | 0.04 | -0.24 | 48.21
38564 | 1.8115 | 2.07 | -0.16 | 48.55 | 38616 | 1.8162 | -0.2 | 0.14 | 47.66 | 38576 | 1.8122 | 2.08 | 0.18 | 54.11 | 38628 | 1.816 | 0.06 | -0.25 | 47.95
38580 | 1.8501 | 2.05 | -0.24 | 48.56 | 38632 | 1.8548 | -0.14 | 0.1 | 47.36 | 38580 | 1.8508 | 2.09 | 0.18 | 54.22 | 38648 | 1.8546 | 0.12 | -0.31 | 47.69
38576 | 1.8887 | 2.04 | -0.29 | 48.52 | 38620 | 1.8934 | -0.06 | 0.13 | 47.42 | 38576 | 1.8894 | 2.15 | 0.14 | 54.3 | 38572 | 1.8932 | 0.12 | -0.33 | 47.75
38556 | 1.9273 | 2.01 | -0.2 | 48.43 | 38608 | 1.932 | 0.03 | 0.09 | 47.28 | 38540 | 1.928 | 2.22 | 0.12 | 54.19 | 38644 | 1.9318 | 0.13 | -0.25 | 47.41
38592 | 1.9658 | 1.99 | -0.08 | 48.35 | 38628 | 1.9706 | 0.02 | 0.18 | 47.05 | 38564 | 1.9665 | 2.19 | 0.05 | 54.19 | 38644 | 1.9704 | 0.1 | -0.18 | 47.34
38580 | 2.0044 | 1.96 | -0.03 | 48.12 | 38644 | 2.0093 | 0.07 | 0.17 | 47.17 | 38564 | 2.0051 | 2.18 | 0.09 | 54.17 | 38648 | 2.0091 | 0.13 | -0.15 | 47.34
38544 | 2.043 | 1.88 | 0.01 | 48.02 | 38620 | 2.0479 | -0.04 | 0.18 | 47.36 | 38560 | 2.0436 | 2.13 | 0.18 | 54.11 | 38644 | 2.0477 | 0.09 | -0.06 | 47.84
38556 | 2.0815 | 1.88 | 0 | 48.11 | 38628 | 2.0865 | -0.01 | 0.16 | 47.31 | 38568 | 2.0822 | 2.12 | 0.11 | 54.13 | 38632 | 2.0864 | 0.05 | 0 | 47.84
38556 | 2.1201 | 1.88 | -0.02 | 48.07 | 38652 | 2.1252 | 0 | 0.23 | 46.96 | 38592 | 2.1208 | 2.14 | 0.1 | 54.09 | 38612 | 2.125 | 0.04 | -0.08 | 47.85
38544 | 2.1586 | 1.99 | 0.03 | 48.12 | 38656 | 2.1638 | 0.09 | 0.18 | 47.24 | 38580 | 2.1594 | 2.19 | 0.04 | 54.18 | 38640 | 2.1636 | 0.07 | -0.1 | 47.85
38552 | 2.1972 | 2.06 | 0.06 | 48.42 | 38640 | 2.2025 | 0.11 | 0.1 | 47.38 | 38568 | 2.1979 | 2.25 | 0.03 | 54.1 | 38612 | 2.2023 | 0.05 | -0.13 | 47.93
38572 | 2.2357 | 1.94 | 0.12 | 48.47 | 38620 | 2.2411 | 0 | 0.13 | 47.45 | 38572 | 2.2365 | 2.22 | 0 | 53.94 | 38624 | 2.2409 | 0.04 | -0.19 | 47.93
38536 | 2.2743 | 2.12 | 0.13 | 48.47 | 38648 | 2.2797 | -0.03 | 0.08 | 47.28 | 38552 | 2.2751 | 2.25 | -0.04 | 54.07 | 38628 | 2.2795 | -0.04 | -0.16 | 47.54
38580 | 2.3128 | 2.2 | 0.02 | 48.57 | 38612 | 2.3184 | -0.01 | 0.09 | 47.27 | 38552 | 2.3136 | 2.22 | -0.06 | 54 | 38612 | 2.3181 | -0.01 | -0.23 | 47.64
38556 | 2.3514 | 2.17 | 0.08 | 48.49 | 38640 | 2.357 | -0.01 | 0.08 | 47.02 | 38580 | 2.3522 | 2.14 | 0.01 | 53.93 | 38652 | 2.3567 | -0.01 | -0.18 | 47.52
38540 | 2.39 | 2.16 | 0.05 | 48.55 | 38636 | 2.3956 | -0.01 | 0.06 | 47.1 | 38572 | 2.3908 | 2.14 | 0.06 | 54.01 | 38644 | 2.3954 | 0.02 | -0.18 | 47.31
38580 | 2.4285 | 2.24 | 0.1 | 48.75 | 38628 | 2.4343 | -0.04 | 0.12 | 47.12 | 38564 | 2.4293 | 2.08 | 0.14 | 53.97 | 38656 | 2.434 | 0.04 | -0.14 | 47.41
38564 | 2.4671 | 2.22 | 0.16 | 48.72 | 38640 | 2.4729 | 0.02 | 0.05 | 47.47 | 38552 | 2.4679 | 2.06 | 0.18 | 53.94 | 38668 | 2.4727 | 0.1 | -0.14 | 47.41
38572 | 2.5057 | 2.21 | 0.16 | 48.87 | 38620 | 2.5115 | 0.05 | 0.06 | 47.4 | 38556 | 2.5065 | 2.1 | 0.14 | 54.12 | 38640 | 2.5114 | 0.14 | -0.06 | 47.55
38544 | 2.5442 | 2.19 | 0.16 | 48.8 | 38616 | 2.5502 | 0.03 | 0.05 | 47.2 | 38576 | 2.545 | 2.06 | 0.03 | 54.11 | 38636 | 2.55 | 0.19 | -0.03 | 47.78
38560 | 2.5828 | 2.18 | 0.23 | 48.8 | 38612 | 2.5888 | 0.02 | 0.06 | 47.11 | 38564 | 2.5836 | 2.16 | -0.03 | 54.25 | 38612 | 2.5886 | 0.13 | 0.08 | 47.99
38556 | 2.6213 | 2.17 | 0.25 | 48.85 | 38636 | 2.6274 | -0.08 | 0.07 | 46.84 | 38564 | 2.6221 | 2.18 | -0.08 | 54.38 | 38636 | 2.6273 | 0.02 | 0.16 | 47.58
38576 | 2.6599 | 2.22 | 0.2 | 48.89 | 38608 | 2.666 | -0.08 | 0.04 | 46.94 | 38560 | 2.6607 | 2.16 | -0.13 | 54.27 | 38640 | 2.6659 | 0.08 | 0.13 | 47.43
38552 | 2.6985 | 2.26 | 0.19 | 48.85 | 38612 | 2.7046 | -0.08 | 0.04 | 47.01 | 38556 | 2.6993 | 2.08 | -0.14 | 54.22 | 38656 | 2.7045 | 0.04 | 0.15 | 47.47
38560 | 2.737 | 2.27 | 0.11 | 48.76 | 38644 | 2.7432 | -0.14 | 0.11 | 47.06 | 38604 | 2.7378 | 2.02 | -0.09 | 54.2 | 38604 | 2.7432 | 0.04 | 0.13 | 47.5
38552 | 2.7756 | 2.29 | 0.15 | 49.02 | 38656 | 2.7819 | -0.18 | 0.08 | 47.01 | 38560 | 2.7764 | 2.06 | -0.14 | 54.38 | 38648 | 2.7818 | 0 | 0.18 | 47.13
38544 | 2.8141 | 2.31 | 0.14 | 49.25 | 38648 | 2.8205 | -0.18 | 0.04 | 46.88 | 38572 | 2.815 | 2.1 | -0.11 | 54.43 | 38628 | 2.8204 | 0.08 | 0.22 | 47.29
38556 | 2.8527 | 2.35 | 0.11 | 49.32 | 38624 | 2.8592 | -0.12 | 0.06 | 46.73 | 38540 | 2.8536 | 2.15 | -0.13 | 54.56 | 38648 | 2.8591 | 0.04 | 0.32 | 47.21
38556 | 2.8912 | 2.43 | 0.05 | 49.3 | 38648 | 2.8978 | -0.14 | 0.07 | 46.58 | 38592 | 2.8921 | 2.14 | -0.03 | 54.49 | 38660 | 2.8977 | 0.13 | 0.31 | 47.51
38568 | 2.9298 | 2.38 | 0.06 | 49.28 | 38620 | 2.9365 | -0.17 | 0.06 | 46.63 | 38576 | 2.9307 | 2.17 | 0.03 | 54.47 | 38660 | 2.9364 | 0.08 | 0.28 | 47.39
38552 | 2.9684 | 2.42 | -0.07 | 49.28 | 38636 | 2.9751 | -0.16 | 0.14 | 46.48 | 38552 | 2.9693 | 2.19 | 0.08 | 54.35 | 38628 | 2.975 | -0.01 | 0.27 | 47.07
38560 | 3.0069 | 2.37 | -0.02 | 49.18 | 38656 | 3.0137 | -0.22 | 0.25 | 46.84 | 38544 | 3.0078 | 2.23 | 0.15 | 54.46 | 38636 | 3.0137 | 0.05 | 0.16 | 47.31
38576 | 3.0455 | 2.38 | -0.04 | 49.24 | 38644 | 3.0524 | -0.27 | 0.22 | 46.8 | 38556 | 3.0464 | 2.24 | 0.09 | 54.37 | 38624 | 3.0523 | -0.01 | 0.18 | 47.14
38536 | 3.084 | 2.33 | 0.03 | 49.35 | 38644 | 3.091 | -0.24 | 0.21 | 46.74 | 38560 | 3.0849 | 2.18 | 0.08 | 54.42 | 38640 | 3.0909 | -0.01 | 0.21 | 47.18
38576 | 3.1226 | 2.24 | 0.05 | 49.25 | 38636 | 3.1297 | -0.19 | 0.15 | 46.73 | 38568 | 3.1235 | 2.21 | 0.11 | 54.33 | 38640 | 3.1296 | -0.12 | 0.2 | 47.02
38580 | 3.1612 | 2.2 | 0.18 | 49.26 | 38672 | 3.1683 | -0.15 | 0.04 | 46.7 | 38344 | 3.1621 | 2.17 | 0.1 | 54.22 | 38640 | 3.1682 | -0.07 | 0.23 | 47.06
38560 | 3.1997 | 2.22 | 0.31 | 49.48 | 38668 | 3.207 | -0.2 | -0.01 | 46.6 | 38356 | 3.2004 | 2.16 | 0.03 | 54.12 | 38636 | 3.2068 | -0.08 | 0.22 | 47.25
38560 | 3.2383 | 2.28 | 0.25 | 49.45 | 38624 | 3.2456 | -0.28 | 0 | 46.49 | 38604 | 3.2388 | 2.13 | 0 | 54.22 | 38652 | 3.2455 | -0.01 | 0.2 | 47.36
38572 | 3.2769 | 2.2 | 0.2 | 49.46 | 38656 | 3.2843 | -0.27 | 0.03 | 46.56 | 38560 | 3.2774 | 2.1 | -0.04 | 54.3 | 38656 | 3.2841 | 0.03 | 0.25 | 47.35
38556 | 3.3154 | 2.18 | 0.17 | 49.58 | 38648 | 3.3229 | -0.29 | 0.06 | 46.37 | 38556 | 3.3159 | 2.08 | 0.01 | 54.32 | 38636 | 3.3228 | 0.05 | 0.24 | 47.59
38580 | 3.354 | 2.29 | 0.19 | 49.55 | 38652 | 3.3616 | -0.28 | 0.01 | 46.64 | 38348 | 3.3545 | 2.14 | 0.02 | 54.44 | 38644 | 3.3614 | 0.02 | 0.1 | 47.43
38572 | 3.3926 | 2.38 | 0.14 | 49.52 | 38612 | 3.4002 | -0.27 | 0.03 | 46.72 | 38580 | 3.3928 | 2.19 | 0.03 | 54.67 | 38620 | 3.4001 | -0.02 | 0.16 | 47.43
38544 | 3.4311 | 2.35 | 0.15 | 49.58 | 38660 | 3.4388 | -0.24 | 0.05 | 46.59 | 38548 | 3.4314 | 2.16 | -0.01 | 54.71 | 38624 | 3.4387 | 0.01 | 0.15 | 47.33
38556 | 3.4697 | 2.29 | 0.24 | 49.26 | 38648 | 3.4775 | -0.22 | 0.06 | 46.38 | 38560 | 3.4699 | 2.13 | 0.03 | 54.67 | 38636 | 3.4773 | -0.09 | 0.14 | 47.32
38576 | 3.5082 | 2.31 | 0.3 | 49.27 | 38648 | 3.5161 | -0.13 | 0.02 | 46.58 | 38560 | 3.5085 | 2.11 | 0.04 | 54.62 | 38624 | 3.5159 | -0.2 | 0.23 | 47.16
38560 | 3.5468 | 2.23 | 0.28 | 49.24 | 38636 | 3.5548 | -0.11 | 0.14 | 46.69 | 38572 | 3.5471 | 2.06 | 0.06 | 54.56 | 38624 | 3.5546 | -0.18 | 0.19 | 47.33
38564 | 3.5854 | 2.3 | 0.22 | 49.31 | 38632 | 3.5934 | -0.16 | 0.08 | 46.59 | 38544 | 3.5856 | 1.98 | 0.11 | 54.54 | 38664 | 3.5932 | -0.14 | 0.19 | 47.28
38576 | 3.6239 | 2.34 | 0.26 | 49.35 | 38660 | 3.632 | -0.18 | 0.16 | 46.68 | 38576 | 3.6242 | 2.03 | 0.1 | 54.54 | 38644 | 3.6319 | -0.18 | 0.16 | 47.58
38564 | 3.6625 | 2.38 | 0.28 | 49.37 | 38652 | 3.6707 | -0.17 | 0.13 | 46.94 | 38572 | 3.6628 | 2.09 | 0.07 | 54.63 | 38660 | 3.6705 | -0.22 | 0.05 | 47.6
38548 | 3.7011 | 2.4 | 0.19 | 49.34 | 38636 | 3.7094 | -0.21 | 0.14 | 46.74 | 38544 | 3.7013 | 2.1 | 0.04 | 54.51 | 38616 | 3.7092 | -0.16 | -0.05 | 47.76
38592 | 3.7396 | 2.34 | 0.17 | 49.25 | 38652 | 3.748 | -0.26 | 0.12 | 46.65 | 38364 | 3.7399 | 2.14 | 0 | 54.57 | 38640 | 3.7478 | -0.18 | -0.06 | 48.05
38548 | 3.7782 | 2.29 | 0.11 | 48.98 | 38596 | 3.7866 | -0.17 | 0.06 | 46.81 | 38548 | 3.7782 | 2.14 | -0.04 | 54.65 | 38632 | 3.7864 | -0.15 | -0.05 | 47.8
38548 | 3.8168 | 2.37 | 0.14 | 48.99 | 38656 | 3.8252 | -0.23 | 0.02 | 46.84 | 38572 | 3.8168 | 2.15 | -0.14 | 54.66 | 38652 | 3.825 | -0.17 | -0.09 | 47.84
38512 | 3.8553 | 2.35 | 0.06 | 48.93 | 38672 | 3.8639 | -0.18 | 0.07 | 46.89 | 38560 | 3.8554 | 2.16 | -0.1 | 54.56 | 38624 | 3.8637 | -0.13 | -0.04 | 47.91
38328 | 3.8938 | 2.47 | 0.1 | 48.92 | 38648 | 3.9026 | -0.23 | 0.08 | 46.64 | 38556 | 3.8939 | 2.16 | -0.03 | 54.48 | 38672 | 3.9023 | -0.18 | -0.01 | 47.8
38556 | 3.9322 | 2.44 | 0.1 | 48.73 | 38660 | 3.9412 | -0.2 | 0.1 | 46.8 | 38352 | 3.9325 | 2.17 | -0.07 | 54.49 | 38652 | 3.941 | -0.13 | -0.08 | 47.92
38532 | 3.9707 | 2.37 | 0.03 | 48.66 | 38656 | 3.9799 | -0.24 | 0.13 | 46.77 | 38596 | 3.9708 | 2.13 | -0.05 | 54.59 | 38636 | 3.9796 | -0.15 | -0.06 | 48.24
38556 | 4.0092 | 2.42 | 0 | 48.72 | 38652 | 4.0185 | -0.2 | 0 | 47 | 38552 | 4.0094 | 1.99 | -0.01 | 54.52 | 38656 | 4.0183 | -0.16 | -0.13 | 48.07
38572 | 4.0478 | 2.38 | 0.03 | 48.75 | 38680 | 4.0572 | -0.19 | 0.01 | 47.03 | 38548 | 4.048 | 1.98 | -0.01 | 54.51 | 38644 | 4.0569 | -0.16 | -0.14 | 48.15
38544 | 4.0864 | 2.4 | 0.04 | 48.88 | 38664 | 4.0959 | -0.19 | 0 | 47.24 | 38580 | 4.0865 | 2 | -0.04 | 54.44 | 38660 | 4.0956 | -0.1 | -0.15 | 48.46
38544 | 4.1249 | 2.27 | 0.09 | 48.84 | 38672 | 4.1345 | -0.24 | -0.02 | 47.28 | 38544 | 4.1251 | 2.02 | -0.15 | 54.35 | 38632 | 4.1342 | -0.05 | -0.14 | 48.31
38548 | 4.1635 | 2.25 | 0.04 | 48.86 | 38640 | 4.1732 | -0.29 | -0.1 | 47.01 | 38356 | 4.1636 | 2.02 | -0.18 | 54.37 | 38664 | 4.1729 | -0.03 | -0.11 | 48.13
38564 | 4.202 | 2.21 | 0.07 | 48.89 | 38656 | 4.2118 | -0.39 | -0.07 | 47.12 | 38552 | 4.202 | 2.07 | -0.16 | 54.34 | 38636 | 4.2115 | 0 | -0.19 | 48.24
38556 | 4.2406 | 2.11 | 0.09 | 48.73 | 38628 | 4.2505 | -0.3 | -0.02 | 47.26 | 38568 | 4.2406 | 2.01 | -0.12 | 54.11 | 38652 | 4.2502 | 0.02 | -0.14 | 48.25
38560 | 4.2791 | 2 | 0.11 | 48.67 | 38636 | 4.2891 | -0.24 | 0.05 | 47.05 | 38568 | 4.2791 | 1.94 | -0.11 | 54.09 | 38616 | 4.2888 | -0.02 | -0.15 | 48.3
38568 | 4.3177 | 1.88 | 0.06 | 48.48 | 38632 | 4.3278 | -0.26 | 0 | 47.1 | 38556 | 4.3177 | 1.93 | -0.08 | 54.2 | 38628 | 4.3274 | 0.03 | -0.1 | 48.2
38560 | 4.3563 | 1.88 | 0.12 | 48.4 | 38636 | 4.3664 | -0.24 | 0 | 47.07 | 38568 | 4.3562 | 1.88 | -0.02 | 54.21 | 38676 | 4.3661 | 0.13 | -0.14 | 48.13
38540 | 4.3948 | 1.84 | 0.18 | 48.24 | 38648 | 4.405 | -0.2 | -0.11 | 46.9 | 38556 | 4.3948 | 1.86 | 0.01 | 54.01 | 38652 | 4.4047 | 0.16 | -0.12 | 48
38332 | 4.4334 | 1.84 | 0.24 | 48.25 | 38652 | 4.4437 | -0.12 | -0.14 | 47.03 | 38572 | 4.4334 | 1.74 | 0.06 | 53.93 | 38636 | 4.4434 | 0.14 | -0.19 | 47.8
38564 | 4.4717 | 1.88 | 0.13 | 48.37 | 38664 | 4.4823 | -0.07 | -0.12 | 46.75 | 38568 | 4.4719 | 1.68 | 0.13 | 54.23 | 38648 | 4.482 | 0.16 | -0.15 | 47.48
38552 | 4.5103 | 1.93 | 0.05 | 48.38 | 38640 | 4.521 | -0.05 | -0.04 | 46.8 | 38560 | 4.5105 | 1.88 | 0.11 | 55.35 | 38636 | 4.5207 | 0.12 | -0.02 | 47.3
38576 | 4.5488 | 1.98 | 0.08 | 48.8 | 38652 | 4.5596 | 0 | -0.06 | 46.73 | 38536 | 4.5491 | 1.91 | -0.05 | 56.18 | 38640 | 4.5593 | 0.21 | -0.04 | 47.23
38568 | 4.5874 | 1.94 | 0.19 | 49.1 | 38628 | 4.5983 | -0.09 | 0 | 46.88 | 38544 | 4.5876 | 1.93 | -0.13 | 56.88 | 38612 | 4.598 | 0.05 | 0 | 47.44
38568 | 4.6259 | 2.04 | -0.06 | 49.7 | 38628 | 4.6369 | -0.03 | 0 | 47.38 | 38552 | 4.6262 | 1.98 | -0.2 | 57.61 | 38608 | 4.6366 | 0.13 | -0.04 | 47.35
38560 | 4.6645 | 1.91 | -0.02 | 49.66 | 38652 | 4.6755 | -0.07 | -0.13 | 47.68 | 38596 | 4.6647 | 2.06 | -0.21 | 58.55 | 38656 | 4.6752 | 0.16 | -0.05 | 47.6
38544 | 4.7031 | 1.87 | 0.01 | 49.76 | 38616 | 4.7142 | -0.09 | -0.1 | 47.89 | 38592 | 4.7033 | 2.11 | -0.28 | 59.28 | 38596 | 4.7138 | 0.15 | 0.01 | 47.33
38576 | 4.7416 | 1.81 | 0.09 | 50.23 | 38660 | 4.7528 | -0.11 | -0.14 | 48.02 | 38544 | 4.7419 | 2.07 | -0.1 | 60.02 | 38640 | 4.7524 | 0.19 | -0.05 | 47.38
38556 | 4.7802 | 1.72 | 0.16 | 51.35 | 38640 | 4.7915 | -0.22 | -0.18 | 47.95 | 38576 | 4.7804 | 2.09 | -0.12 | 61.33 | 38608 | 4.7911 | 0.19 | -0.06 | 47.44
38564 | 4.8188 | 1.79 | 0.11 | 52.15 | 38656 | 4.8301 | -0.14 | -0.2 | 48.02 | 38568 | 4.819 | 2.05 | -0.17 | 61.89 | 38604 | 4.8297 | 0.12 | 0 | 47.44
38564 | 4.8573 | 1.87 | 0.22 | 52.81 | 38636 | 4.8688 | -0.22 | -0.14 | 47.88 | 38564 | 4.8576 | 2.07 | -0.18 | 62.19 | 38636 | 4.8683 | 0.21 | 0.09 | 47.81
38564 | 4.8959 | 1.88 | 0.29 | 54.5 | 38656 | 4.9074 | -0.18 | -0.26 | 47.85 | 38548 | 4.8961 | 2.11 | -0.11 | 63.04 | 38652 | 4.9069 | 0.21 | 0.08 | 47.6
38568 | 4.9344 | 1.78 | 0.32 | 55.99 | 38668 | 4.9461 | -0.21 | -0.16 | 47.8 | 38580 | 4.9347 | 2.13 | -0.17 | 64.54 | 38628 | 4.9456 | 0.27 | -0.01 | 48.07
38544 | 4.973 | 1.85 | 0.34 | 57.56 | 38660 | 4.9847 | -0.16 | -0.11 | 47.77 | 38564 | 4.9733 | 2.16 | -0.03 | 65.67 | 38652 | 4.9842 | 0.29 | 0.01 | 48.14
38576 | 5.0116 | 1.91 | 0.23 | 59.08 | 38660 | 5.0234 | -0.08 | -0.09 | 47.75 | 38568 | 5.0118 | 2.17 | -0.03 | 66.62 | 38636 | 5.0229 | 0.32 | 0.13 | 48.24
38584 | 5.0501 | 1.81 | 0.17 | 60.41 | 38656 | 5.062 | -0.03 | -0.1 | 47.79 | 38556 | 5.0504 | 2.27 | 0.04 | 67.86 | 38628 | 5.0615 | 0.33 | 0.16 | 48.48
38552 | 5.0887 | 1.83 | 0.23 | 61.47 | 38640 | 5.1007 | -0.02 | -0.04 | 47.74 | 38576 | 5.089 | 2.2 | 0.06 | 68.68 | 38652 | 5.1001 | 0.28 | 0.2 | 48.55
38576 | 5.1273 | 1.82 | 0.26 | 62.04 | 38664 | 5.1393 | -0.04 | -0.01 | 47.82 | 38552 | 5.1275 | 2.28 | 0.09 | 69.55 | 38628 | 5.1388 | 0.25 | 0.11 | 48.43
38332 | 5.1658 | 1.79 | 0.21 | 63.17 | 38644 | 5.178 | -0.03 | 0.07 | 47.77 | 38592 | 5.1661 | 2.31 | 0.21 | 70.36 | 38652 | 5.1774 | 0.25 | 0.06 | 48.56
38568 | 5.2042 | 1.75 | 0.24 | 64.21 | 38664 | 5.2167 | 0 | 0.14 | 47.44 | 38548 | 5.2047 | 2.22 | 0.18 | 71.68 | 38668 | 5.216 | 0.32 | 0.14 | 48.75
38560 | 5.2427 | 1.84 | 0.18 | 65.38 | 38624 | 5.2553 | -0.12 | 0.21 | 47.43 | 38560 | 5.2432 | 2.27 | 0.09 | 73.12 | 38648 | 5.2547 | 0.22 | 0.15 | 48.67
38576 | 5.2813 | 1.89 | 0.03 | 67.16 | 38604 | 5.2939 | -0.12 | 0.11 | 47.36 | 38584 | 5.2818 | 2.31 | -0.04 | 74.37 | 38652 | 5.2934 | 0.22 | 0.11 | 48.63
38556 | 5.3199 | 1.96 | 0.03 | 68.19 | 38652 | 5.3325 | -0.16 | 0.08 | 47.47 | 38552 | 5.3204 | 2.28 | 0 | 75.42 | 38620 | 5.332 | 0.14 | 0.13 | 48.67
38524 | 5.3584 | 1.98 | -0.02 | 69.48 | 38652 | 5.3712 | -0.16 | -0.05 | 47.48 | 38544 | 5.3589 | 2.34 | -0.02 | 76.91 | 38644 | 5.3706 | 0.25 | 1.09 | 46.44
38556 | 5.397 | 2.04 | -0.17 | 70.42 | 38636 | 5.4098 | -0.14 | -0.13 | 47.27 | 38572 | 5.3975 | 2.5 | -0.08 | 78.97 | 38636 | 5.4093 | 0.22 | 1.23 | 46.94
38584 | 5.4355 | 2.02 | -0.2 | 70.76 | 38648 | 5.4485 | -0.07 | -0.15 | 47.46 | 38576 | 5.436 | 2.57 | -0.04 | 80.47 | 38580 | 5.4479 | 0.15 | 1.34 | 47.04
38568 | 5.4741 | 1.9 | -0.1 | 70.88 | 38688 | 5.4871 | 0.07 | 0.17 | 47.06 | 38552 | 5.4746 | 2.6 | 0.05 | 81.87 | 38656 | 5.4865 | 0.19 | 1.29 | 46.96
38584 | 5.5127 | 1.88 | 0 | 71.11 | 38664 | 5.5258 | -0.08 | 0.28 | 47.19 | 38572 | 5.5132 | 2.7 | 0.03 | 83.26 | 38620 | 5.5252 | 0.16 | 1.35 | 47.62
38592 | 5.5513 | 1.84 | 0.05 | 71.11 | 38580 | 5.5645 | 0.18 | 0.31 | 47.32 | 38572 | 5.5517 | 2.64 | 0.14 | 83.81 | 38652 | 5.5638 | 0.26 | 1.3 | 48.61
38576 | 5.5898 | 1.92 | 0.01 | 71.55 | 38656 | 5.6031 | 0.19 | 0.33 | 47.26 | 38560 | 5.5903 | 2.61 | 0.06 | 84.33 | 38644 | 5.6024 | 0.23 | 1.27 | 49.2
38564 | 5.6284 | 1.84 | -0.02 | 72.09 | 38628 | 5.6417 | 0.28 | 0.11 | 47.38 | 38580 | 5.6289 | 2.58 | -0.03 | 85.42 | 38636 | 5.6411 | 0.22 | 1.19 | 50.41
38580 | 5.667 | 1.85 | -0.07 | 72.26 | 38648 | 5.6803 | 0.13 | 0.06 | 47.78 | 38556 | 5.6675 | 2.62 | -0.13 | 85.97 | 38636 | 5.6797 | 0.19 | 1.1 | 51.83
38552 | 5.7056 | 1.82 | -0.12 | 72.48 | 38620 | 5.719 | 0.24 | 0.26 | 49.08 | 38556 | 5.706 | 2.62 | -0.15 | 87.18 | 38672 | 5.7183 | 0.23 | 1.01 | 53.41
38560 | 5.7441 | 1.79 | -0.08 | 72.93 | 38596 | 5.7576 | 0.4 | 0.18 | 51.29 | 38596 | 5.7446 | 2.64 | -0.18 | 88.66 | 38648 | 5.757 | 0.15 | 1.04 | 54.76
38592 | 5.7827 | 1.72 | 0.01 | 73.67 | 38612 | 5.7962 | 0.31 | 0.26 | 52.58 | 38592 | 5.7832 | 2.62 | -0.09 | 89.95 | 38676 | 5.7957 | 0.21 | 0.97 | 55.86
38564 | 5.8213 | 1.72 | -0.08 | 74.63 | 38588 | 5.8348 | 0.25 | 0.25 | 54.61 | 38564 | 5.8218 | 2.56 | 0.01 | 91.66 | 38620 | 5.8343 | 0.23 | 0.86 | 56.81
38580 | 5.8598 | 1.8 | -0.01 | 75.21 | 38616 | 5.8734 | 0.31 | 0.2 | 56.4 | 38604 | 5.8603 | 2.51 | -0.01 | 93.6 | 38636 | 5.873 | 0.21 | 0.86 | 57.51
38572 | 5.8984 | 1.75 | -0.25 | 76.16 | 38660 | 5.912 | 0.37 | 0.17 | 57.91 | 38572 | 5.8989 | 2.47 | -0.12 | 94.89 | 38612 | 5.9116 | 0.22 | 0.81 | 58.36
38580 | 5.937 | 1.72 | -0.23 | 77.37 | 38652 | 5.9507 | 0.38 | 0.16 | 59.73 | 38560 | 5.9375 | 2.48 | -0.16 | 95.85 | 38636 | 5.9502 | 0.15 | 0.86 | 58.94
38576 | 5.9756 | 1.73 | -0.24 | 79 | 38652 | 5.9893 | 0.43 | 0.18 | 61.26 | 38584 | 5.9761 | 2.42 | -0.23 | 96.72 | 38636 | 5.9888 | 0.29 | 0.67 | 60.17
38612 | 6.0141 | 1.82 | -0.31 | 80.59 | 38636 | 6.028 | 0.46 | 0.15 | 63.21 | 38552 | 6.0146 | 2.3 | -0.24 | 97.6 | 38676 | 6.0275 | 0.28 | 0.66 | 61.76
38584 | 6.0528 | 1.84 | -0.28 | 81.67 | 38672 | 6.0666 | 0.37 | 0.27 | 65.35 | 38580 | 6.0532 | 2.32 | -0.28 | 98.26 | 38624 | 6.0662 | 0.21 | 0.56 | 62.88
38604 | 6.0913 | 1.99 | -0.35 | 83.28 | 38656 | 6.1053 | 0.43 | 0.14 | 67.9 | 38580 | 6.0918 | 2.16 | -0.25 | 99.29 | 38636 | 6.1048 | 0.2 | 0.5 | 63.84
38568 | 6.1299 | 1.85 | -0.27 | 84.33 | 38612 | 6.144 | 0.47 | 0.07 | 70.02 | 38596 | 6.1303 | 2.09 | -0.18 | 100.36 | 38616 | 6.1434 | 0.18 | 0.35 | 65.11
38584 | 6.1685 | 1.77 | -0.31 | 85.26 | 38612 | 6.1826 | 0.45 | 0.07 | 72.09 | 38592 | 6.1689 | 2.03 | -0.23 | 101.12 | 38680 | 6.182 | 0.13 | 0.3 | 66.52
38612 | 6.2071 | 1.63 | -0.43 | 85.86 | 38644 | 6.2212 | 0.59 | 0.01 | 73.5 | 38636 | 6.2075 | 2.13 | -0.39 | 102.34 | 38656 | 6.2207 | 0.18 | 0.25 | 67.86
38580 | 6.2457 | 1.66 | -0.56 | 85.67 | 38644 | 6.2598 | 0.53 | -0.08 | 74.55 | 38648 | 6.2462 | 2.03 | -0.54 | 103.65 | 38652 | 6.2594 | 0.21 | 0.2 | 68.67
38592 | 6.2843 | 1.64 | -0.54 | 85.71 | 38632 | 6.2985 | 0.55 | -0.21 | 75.46 | 38648 | 6.2848 | 2.02 | -0.59 | 104.69 | 38636 | 6.298 | 0.25 | 0.28 | 69.62
38592 | 6.3229 | 1.73 | -0.6 | 86.11 | 38628 | 6.3371 | 0.52 | -0.05 | 76.41 | 38640 | 6.3235 | 1.99 | -0.52 | 106.68 | 38644 | 6.3367 | 0.14 | 0.02 | 71.05
38592 | 6.3615 | 1.68 | -0.56 | 86.29 | 38660 | 6.3757 | 0.57 | -0.1 | 77.79 | 38664 | 6.3621 | 1.96 | -0.75 | 107.61 | 38644 | 6.3753 | 0.02 | -0.09 | 72.4
38592 | 6.4001 | 1.73 | -0.58 | 86.87 | 38624 | 6.4144 | 0.53 | -0.13 | 79.39 | 38628 | 6.4008 | 2.01 | -0.75 | 108.27 | 38604 | 6.4139 | 0.09 | -0.11 | 74.09
38624 | 6.4387 | 1.69 | -0.65 | 87.87 | 38688 | 6.453 | 0.56 | -0.18 | 81.06 | 38640 | 6.4394 | 1.6 | -0.82 | 110.02 | 38636 | 6.4525 | 0.09 | -0.02 | 74.74
38588 | 6.4773 | 1.64 | -0.6 | 88.72 | 38664 | 6.4917 | 0.59 | -0.23 | 82.64 | 38636 | 6.478 | 1.52 | -0.94 | 110.87 | 38648 | 6.4912 | 0.02 | -0.09 | 75.76
38608 | 6.5159 | 1.66 | -0.41 | 89.8 | 38640 | 6.5304 | 0.55 | -0.35 | 84.19 | 38640 | 6.5167 | 1.54 | -0.91 | 110.65 | 38604 | 6.5298 | -0.03 | -0.16 | 77.48
38604 | 6.5545 | 1.81 | -0.68 | 91.25 | 38640 | 6.569 | 0.45 | -0.32 | 85.51 | 38396 | 6.5553 | 1.3 | -1.06 | 109.82 | 38652 | 6.5684 | -0.06 | -0.16 | 78.71
38588 | 6.5931 | 1.7 | -0.75 | 92.21 | 38684 | 6.6076 | 0.41 | -0.31 | 86.81 | 38656 | 6.5937 | 0.9 | -1.23 | 111.08 | 38664 | 6.6071 | 0.09 | -0.18 | 80.29
38556 | 6.6317 | 1.63 | -0.72 | 92.72 | 38700 | 6.6463 | 0.32 | -0.35 | 88.19 | 38652 | 6.6324 | 0.73 | -1.17 | 112.38 | 38652 | 6.6457 | 0.09 | -0.33 | 81.55
38620 | 6.6702 | 1.61 | -0.76 | 93.16 | 38672 | 6.685 | 0.31 | -0.26 | 89.34 | 38612 | 6.671 | 0.77 | -1.12 | 112 | 38632 | 6.6844 | 0.16 | -0.29 | 82.93
38592 | 6.7088 | 1.66 | -0.57 | 94.12 | 38656 | 6.7237 | 0.34 | -0.21 | 91.35 | 38628 | 6.7096 | 0.72 | -1.13 | 111.07 | 38652 | 6.723 | -0.06 | -0.31 | 83.97
38588 | 6.7474 | 1.67 | -0.58 | 95.12 | 38648 | 6.7624 | 0.38 | -0.31 | 93.13 | 38648 | 6.7483 | 0.91 | -1.34 | 112.6 | 38672 | 6.7617 | 0.24 | -0.37 | 84.86
38580 | 6.786 | 1.79 | -0.64 | 96.34 | 38636 | 6.801 | 0.44 | -0.41 | 94.76 | 38656 | 6.7869 | 0.61 | -1.78 | 115.27 | 38632 | 6.8004 | -0.01 | -0.33 | 85.73
38604 | 6.8246 | 1.77 | -0.71 | 97.87 | 38680 | 6.8396 | 0.48 | -0.39 | 96.13 | 38612 | 6.8256 | 0.34 | -1.7 | 116.88 | 38636 | 6.839 | -0.08 | -0.42 | 87.27
38568 | 6.8632 | 1.59 | -0.64 | 99.29 | 38636 | 6.8783 | 0.44 | -0.41 | 97.66 | 38624 | 6.8642 | 0.59 | -1.53 | 118.69 | 38656 | 6.8776 | -0.15 | -0.43 | 89.03
38576 | 6.9018 | 1.48 | -0.52 | 100.77 | 38708 | 6.917 | 0.36 | -0.44 | 99.8 | 38616 | 6.9028 | 0.92 | -1.68 | 120.14 | 38636 | 6.9163 | -0.08 | -0.55 | 90.26
38580 | 6.9403 | 1.54 | -0.57 | 102.06 | 38644 | 6.9557 | 0.3 | -0.48 | 101.88 | 38640 | 6.9414 | 1.15 | -1.13 | 119.97 | 38660 | 6.9549 | -0.08 | -0.5 | 91.76
38672 | 6.9789 | 1.44 | -0.64 | 103.39 | 38624 | 6.9943 | 0.18 | -0.59 | 103.64 | 38628 | 6.9801 | 1.07 | -1.12 | 119.55 | 38700 | 6.9936 | -0.13 | -0.69 | 93.11
38636 | 7.0176 | 1.47 | -0.73 | 103.94 | 38712 | 7.0329 | 0.24 | -0.67 | 105.57 | 38632 | 7.0187 | 0.99 | -0.79 | 120.64 | 38668 | 7.0323 | -0.19 | -0.73 | 94.34
38672 | 7.0562 | 1.44 | -0.76 | 102.96 | 38736 | 7.0716 | 0.3 | -0.74 | 107.1 | 38648 | 7.0573 | 1.24 | -0.9 | 122.07 | 38624 | 7.0709 | -0.16 | -0.79 | 96.03
38644 | 7.0949 | 1.49 | -0.85 | 102.63 | 38720 | 7.1104 | 0.19 | -0.82 | 108.44 | 38620 | 7.096 | 0.8 | -0.96 | 123.24 | 38616 | 7.1096 | -0.13 | -0.82 | 97.92
38680 | 7.1336 | 1.44 | -1.03 | 103.68 | 38732 | 7.1491 | 0.11 | -0.83 | 109.64 | 38616 | 7.1346 | -0.01 | -1.19 | 126.67 | 38652 | 7.1482 | -0.16 | -0.93 | 100.49
38664 | 7.1722 | 1.52 | -1.06 | 104.53 | 38700 | 7.1878 | 0.04 | -0.87 | 111.06 | 38620 | 7.1732 | -0.09 | -0.92 | 127.34 | 38672 | 7.1868 | -0.28 | -0.94 | 103.48
38636 | 7.2109 | 1.41 | -1.11 | 104.53 | 38708 | 7.2265 | 0.06 | -0.81 | 111.94 | 38596 | 7.2118 | -0.3 | -0.88 | 127.97 | 38728 | 7.2255 | -0.52 | -0.8 | 106.5
38644 | 7.2495 | 1.36 | -1.33 | 106.2 | 38688 | 7.2652 | 0.02 | -0.82 | 113.37 | 38632 | 7.2504 | -0.3 | -1.05 | 128.66 | 38768 | 7.2642 | -0.51 | -0.67 | 108.92
38648 | 7.2882 | 1.23 | -1.22 | 106.2 | 38704 | 7.3039 | 0.08 | -0.87 | 115.16 | 38648 | 7.289 | -0.46 | -1 | 130.66 | 38708 | 7.303 | -0.48 | -0.7 | 111.67
38624 | 7.3268 | 1.3 | -1.27 | 106.17 | 38724 | 7.3426 | 0.01 | -0.9 | 116.97 | 38636 | 7.3277 | -0.29 | -0.84 | 131.51 | 38732 | 7.3417 | -0.52 | -0.74 | 113.84
38684 | 7.3654 | 1.04 | -1.15 | 107.65 | 38692 | 7.3814 | 0.01 | -0.93 | 119 | 38652 | 7.3663 | -0.69 | -1.02 | 133.8 | 38720 | 7.3804 | -0.47 | -0.84 | 115.32
38644 | 7.4041 | 1.07 | -1.11 | 108.64 | 38716 | 7.42 | -0.05 | -1 | 121.2 | 38632 | 7.405 | -0.56 | -0.75 | 133.96 | 38720 | 7.4192 | -0.52 | -1.01 | 116.91
38644 | 7.4428 | 0.98 | -1.07 | 110.8 | 38672 | 7.4588 | -0.15 | -1.09 | 122.72 | 38592 | 7.4436 | -0.37 | -0.58 | 133.32 | 38740 | 7.4579 | -0.66 | -1.02 | 117.44
38660 | 7.4814 | 1.02 | -1 | 113.56 | 38704 | 7.4974 | -0.18 | -1.15 | 123.68 | 38656 | 7.4822 | -0.23 | -0.39 | 132.5 | 38720 | 7.4966 | -0.68 | -0.97 | 118.26
38644 | 7.5201 | 1.01 | -0.86 | 115.23 | 38728 | 7.5361 | -0.24 | -1.1 | 124.94 | 38640 | 7.5209 | -0.23 | -0.54 | 132.17 | 38724 | 7.5353 | -0.67 | -0.98 | 119.71
38648 | 7.5587 | 1.29 | -1.07 | 116.59 | 38736 | 7.5749 | -0.3 | -1.22 | 125.59 | 38648 | 7.5595 | 0.03 | -0.27 | 131.32 | 38736 | 7.5741 | -0.61 | -0.97 | 121.05
38664 | 7.5974 | 1.55 | -1.12 | 117.28 | 38724 | 7.6136 | -0.26 | -1.23 | 126.24 | 38672 | 7.5982 | 0.36 | 0.41 | 129.52 | 38700 | 7.6128 | -0.9 | -1.26 | 122.59
38624 | 7.636 | 1.58 | -1.11 | 117.86 | 38748 | 7.6523 | -0.27 | -1.3 | 127.18 | 38608 | 7.6368 | 0.44 | 0.35 | 129.05 | 38712 | 7.6515 | -0.92 | -1.3 | 123.56
38656 | 7.6747 | 1.42 | -1 | 117.98 | 38752 | 7.6911 | -0.29 | -1.47 | 127.59 | 38620 | 7.6754 | 0.4 | 0.3 | 128.58 | 38712 | 7.6902 | -0.97 | -1.41 | 124.46
38656 | 7.7133 | 1.29 | -1.04 | 117.68 | 38748 | 7.7298 | -0.3 | -1.38 | 128.52 | 38600 | 7.7141 | 0.31 | 0.16 | 128.12 | 38720 | 7.7289 | -1.14 | -1.49 | 124.98
38664 | 7.752 | 1.14 | -0.98 | 117.43 | 38744 | 7.7686 | -0.34 | -1.43 | 130.14 | 38624 | 7.7527 | 0.34 | 0.04 | 127.88 | 38732 | 7.7676 | -1.15 | -1.52 | 125.12
38656 | 7.7906 | 1.07 | -1.05 | 119.97 | 38732 | 7.8073 | -0.33 | -1.45 | 131.17 | 38632 | 7.7913 | 0.24 | -0.01 | 127.3 | 38740 | 7.8064 | -1.14 | -1.63 | 125.53
38664 | 7.8293 | 0.98 | -0.89 | 120.77 | 38712 | 7.8461 | -0.47 | -1.49 | 132.24 | 38620 | 7.8299 | -0.23 | -0.61 | 129.67 | 38740 | 7.8451 | -1.1 | -1.64 | 125.94
38608 | 7.868 | 0.72 | -0.87 | 122.43 | 38740 | 7.8848 | -0.68 | -1.6 | 133.02 | 38624 | 7.8685 | 0.04 | -0.38 | 129.57 | 38708 | 7.8839 | -1.11 | -1.65 | 126.06
38616 | 7.9066 | 0.64 | -0.59 | 124.65 | 38724 | 7.9235 | -0.73 | -1.63 | 133.84 | 38640 | 7.9072 | 0.11 | -0.39 | 129.23 | 38716 | 7.9226 | -1.18 | -1.61 | 126.43
38640 | 7.9452 | 0.47 | -0.43 | 126.58 | 38680 | 7.9622 | -0.89 | -1.65 | 134.56 | 38596 | 7.9458 | 0.44 | -0.36 | 128.45 | 38720 | 7.9613 | -1.24 | -1.66 | 126.74
38632 | 7.9838 | 0.47 | -0.36 | 128.72 | 38728 | 8.0009 | -1.01 | -1.65 | 135.8 | 38636 | 7.9844 | 0.39 | -0.33 | 128.12 | 38736 | 8 | -1.21 | -1.71 | 127.07
38652 | 8.0225 | 0.51 | -0.03 | 131.03 | 38724 | 8.0396 | -1.13 | -1.61 | 136.81 | 38616 | 8.023 | 0.32 | -0.26 | 127.5 | 38716 | 8.0387 | -1.19 | -1.78 | 127.85
38636 | 8.0611 | 0.54 | 0.13 | 131.27 | 38728 | 8.0784 | -1.26 | -1.45 | 137.86 | 38644 | 8.0616 | 0.22 | -0.26 | 127.06 | 38712 | 8.0775 | -1.29 | -1.79 | 128.82
38592 | 8.0997 | 0.32 | -0.16 | 132.31 | 38736 | 8.1171 | -1.24 | -1.44 | 138.6 | 38640 | 8.1003 | 0.13 | -0.29 | 127.05 | 38732 | 8.1162 | -1.37 | -1.72 | 129.47
38656 | 8.1383 | 0.2 | -0.15 | 133.64 | 38708 | 8.1558 | -1.37 | -1.53 | 140 | 38644 | 8.1389 | -0.09 | -0.25 | 126.9 | 38744 | 8.1549 | -1.41 | -1.61 | 130.02
38604 | 8.177 | 0.01 | -0.26 | 134.98 | 38728 | 8.1945 | -1.38 | -1.42 | 140.93 | 38628 | 8.1776 | -0.15 | -0.32 | 126.97 | 38712 | 8.1936 | -1.35 | -1.53 | 130.47
38640 | 8.2156 | -0.07 | -0.32 | 136.02 | 38720 | 8.2333 | -1.47 | -1.33 | 141.63 | 38620 | 8.2162 | -0.13 | -0.39 | 126.87 | 38740 | 8.2324 | -1.34 | -1.48 | 131.09
38636 | 8.2542 | 0.04 | -0.11 | 137.8 | 38748 | 8.272 | -1.85 | -1.45 | 142.59 | 38672 | 8.2548 | -0.2 | -0.36 | 126.78 | 38740 | 8.2711 | -1.32 | -1.51 | 131.91
38636 | 8.2929 | 0.21 | -0.43 | 140.21 | 38720 | 8.3107 | -1.81 | -1.47 | 143.28 | 38652 | 8.2935 | -0.17 | -0.42 | 126.65 | 38708 | 8.3098 | -1.34 | -1.38 | 132.91
38608 | 8.3315 | 0.11 | -0.11 | 140.28 | 38700 | 8.3494 | -1.98 | -1.46 | 144.33 | 38656 | 8.3321 | -0.28 | -0.42 | 126.77 | 38748 | 8.3485 | -1.38 | -1.31 | 133.82
38620 | 8.3701 | -0.32 | -0.41 | 140.19 | 38732 | 8.3881 | -2.46 | -1.58 | 147.59 | 38636 | 8.3708 | -0.28 | -0.6 | 127.46 | 38712 | 8.3873 | -1.43 | -1.33 | 134.69
38604 | 8.4087 | -0.43 | -1.05 | 142.63 | 38720 | 8.4269 | -2.15 | -1.19 | 149.2 | 38656 | 8.4094 | -0.28 | -0.5 | 127.68 | 38720 | 8.426 | -1.75 | -1.44 | 136.15
38580 | 8.4473 | -0.58 | -0.92 | 141.98 | 38712 | 8.4656 | -2.18 | -1.07 | 149.34 | 38624 | 8.4481 | -0.29 | -0.43 | 128.16 | 38728 | 8.4647 | -1.91 | -1.65 | 137.63
38632 | 8.4859 | -0.56 | -1.02 | 140.94 | 38708 | 8.5043 | -2.23 | -0.96 | 149.7 | 38688 | 8.4867 | -0.41 | -0.3 | 128.3 | 38696 | 8.5035 | -1.86 | -1.81 | 139.22
38668 | 8.5245 | -0.59 | -0.95 | 140.58 | 38740 | 8.543 | -2.24 | -0.99 | 150.5 | 38692 | 8.5254 | -0.46 | -0.36 | 128.47 | 38708 | 8.5421 | -1.69 | -1.8 | 140.15
38628 | 8.5632 | -0.68 | -0.85 | 140.44 | 38708 | 8.5818 | -2.25 | -1.03 | 151.78 | 38664 | 8.5641 | -0.56 | -0.38 | 128.45 | 38728 | 8.5809 | -1.81 | -1.76 | 141.88
38656 | 8.6018 | -0.72 | -0.82 | 139.29 | 38708 | 8.6205 | -2.2 | -1.06 | 153.54 | 38652 | 8.6028 | -0.64 | -0.36 | 128.37 | 38744 | 8.6196 | -1.78 | -1.8 | 143.36
38640 | 8.6405 | -0.73 | -0.83 | 138.31 | 38744 | 8.6592 | -2.14 | -1.24 | 155.05 | 38668 | 8.6414 | -0.66 | -0.39 | 128.63 | 38700 | 8.6583 | -1.75 | -1.79 | 144.62
38660 | 8.6791 | -0.79 | -0.8 | 137.53 | 38736 | 8.6979 | -2.19 | -1.37 | 156.86 | 38668 | 8.6801 | -0.77 | -0.38 | 130.91 | 38752 | 8.697 | -1.78 | -1.95 | 147.08
38644 | 8.7178 | -0.86 | -0.86 | 136.75 | 38720 | 8.7367 | -2.33 | -1.33 | 159.03 | 38664 | 8.7187 | -0.78 | -0.44 | 132.55 | 38720 | 8.7358 | -1.7 | -1.93 | 149.3
38636 | 8.7564 | -0.82 | -0.82 | 135.39 | 38696 | 8.7754 | -2.34 | -1.24 | 159.73 | 38668 | 8.7574 | -0.84 | -0.39 | 132.92 | 38700 | 8.7745 | -1.78 | -1.86 | 149.03
38664 | 8.7951 | -0.7 | -0.79 | 133.82 | 38716 | 8.8141 | -2.42 | -1.19 | 161.14 | 38632 | 8.7961 | -0.81 | -0.45 | 132.98 | 38716 | 8.8132 | -1.83 | -2.14 | 150.68
38672 | 8.8337 | -0.72 | -0.76 | 133.26 | 38752 | 8.8528 | -2.4 | -1.22 | 162.36 | 38672 | 8.8347 | -0.87 | -0.51 | 132.9 | 38716 | 8.8519 | -1.52 | -1.9 | 154.11
38648 | 8.8724 | -0.82 | -0.91 | 132.67 | 38728 | 8.8915 | -2.4 | -1.11 | 162.77 | 38616 | 8.8734 | -0.79 | -0.61 | 132.88 | 38708 | 8.8906 | -1.33 | -1.68 | 155.34
38636 | 8.9111 | -0.74 | -0.79 | 132.42 | 38732 | 8.9303 | -2.44 | -1.1 | 162.9 | 38656 | 8.912 | -0.87 | -0.71 | 134.53 | 38696 | 8.9293 | -1.57 | -1.97 | 157.28
38644 | 8.9497 | -0.88 | -0.79 | 132.35 | 38720 | 8.969 | -2.61 | -1.08 | 163.34 | 38640 | 8.9507 | -0.75 | -0.77 | 134.43 | 38744 | 8.968 | -1.46 | -1.67 | 160.54
38660 | 8.9883 | -0.81 | -0.78 | 132.18 | 38724 | 9.0077 | -2.61 | -1.23 | 163.86 | 38648 | 8.9893 | -0.79 | -0.66 | 134.38 | 38716 | 9.0068 | -1.38 | -1.32 | 160.65
38416 | 9.027 | -0.86 | -0.68 | 131.82 | 38716 | 9.0464 | -2.51 | -1.33 | 163.67 | 38660 | 9.0279 | -0.8 | -0.68 | 134.48 | 38720 | 9.0455 | -1.28 | -1.43 | 161.71
38656 | 9.0654 | -0.76 | -0.71 | 131.41 | 38728 | 9.0852 | -2.39 | -1.33 | 163.72 | 38644 | 9.0666 | -0.75 | -0.71 | 134.45 | 38712 | 9.0842 | -1.11 | -1.26 | 162.8
38640 | 9.1041 | -0.68 | -0.63 | 131.2 | 38740 | 9.1239 | -2.37 | -1.23 | 164.82 | 38644 | 9.1052 | -0.72 | -0.76 | 134.83 | 38724 | 9.1229 | -1.18 | -1.45 | 165.28
38684 | 9.1427 | -0.7 | -0.56 | 130.86 | 38736 | 9.1626 | -2.61 | -1.05 | 166.09 | 38660 | 9.1439 | -0.75 | -0.71 | 134.86 | 38744 | 9.1617 | -1.27 | -1.24 | 165.59
38668 | 9.1814 | -0.66 | -0.49 | 130.55 | 38724 | 9.2014 | -2.44 | -1.1 | 166.57 | 38664 | 9.1825 | -0.59 | -0.76 | 135.12 | 38728 | 9.2004 | -1.2 | -1.16 | 166.32
38644 | 9.2201 | -0.77 | -0.6 | 131.11 | 38688 | 9.2401 | -2.22 | -1.13 | 167.18 | 38664 | 9.2212 | -0.6 | -0.57 | 135.28 | 38720 | 9.2391 | -1.11 | -1.35 | 167.5
38688 | 9.2587 | -0.73 | -0.56 | 131.38 | 38744 | 9.2788 | -2.22 | -1.28 | 167.98 | 38676 | 9.2599 | -0.57 | -0.66 | 135.64 | 38720 | 9.2778 | -1.22 | -1.43 | 169.38
38668 | 9.2974 | -0.75 | -0.57 | 131.58 | 38756 | 9.3175 | -2.15 | -1.45 | 168.34 | 38440 | 9.2986 | -0.53 | -0.6 | 135.72 | 38700 | 9.3166 | -1.45 | -1.46 | 171.24
38664 | 9.3361 | -0.8 | -0.59 | 131.66 | 38712 | 9.3563 | -2.25 | -1.3 | 168.56 | 38636 | 9.337 | -0.5 | -0.62 | 135.76 | 38724 | 9.3553 | -1.53 | -1.05 | 173.05
38616 | 9.3747 | -0.77 | -0.62 | 131.77 | 38708 | 9.395 | -2.32 | -1.35 | 168.54 | 38656 | 9.3756 | -0.52 | -0.6 | 135.79 | 38696 | 9.394 | -1.61 | -0.89 | 175.31
38644 | 9.4133 | -0.76 | -0.76 | 132.02 | 38724 | 9.4337 | -2.25 | -1.31 | 169.3 | 38632 | 9.4143 | -0.43 | -0.62 | 136.13 | 38700 | 9.4327 | -1.61 | -0.65 | 178.26
38680 | 9.452 | -0.74 | -0.7 | 131.63 | 38708 | 9.4724 | -2.29 | -1.2 | 170.04 | 38664 | 9.4529 | -0.43 | -0.55 | 135.74 | 38736 | 9.4714 | -1.43 | -0.55 | 180.36
38656 | 9.4907 | -0.7 | -0.73 | 131.81 | 38744 | 9.5111 | -2.28 | -1.22 | 170.71 | 38672 | 9.4916 | -0.4 | -0.5 | 136.18 | 38724 | 9.5101 | -1.58 | -0.86 | 182.08
38620 | 9.5293 | -0.77 | -0.69 | 131.84 | 38712 | 9.5499 | -2.16 | -1.26 | 171.82 | 38636 | 9.5303 | -0.39 | -0.48 | 136.3 | 38740 | 9.5488 | -1.24 | -0.72 | 183.43
38644 | 9.5679 | -0.73 | -0.74 | 131.8 | 38732 | 9.5886 | -2.22 | -1.14 | 172.93 | 38632 | 9.5689 | -0.39 | -0.48 | 136.21 | 38700 | 9.5876 | -1.06 | -0.09 | 185
38640 | 9.6066 | -0.68 | -0.73 | 131.9 | 38740 | 9.6273 | -2.26 | -1.03 | 174.02 | 38656 | 9.6075 | -0.43 | -0.5 | 135.97 | 38744 | 9.6263 | -0.68 | -0.08 | 184.93
38632 | 9.6452 | -0.65 | -0.66 | 132.03 | 38724 | 9.6661 | -2.39 | -1.06 | 175.15 | 38648 | 9.6462 | -0.35 | -0.49 | 136.05 | 38672 | 9.665 | -0.63 | 0.17 | 184.42
38644 | 9.6839 | -0.59 | -0.64 | 132.06 | 38736 | 9.7048 | -2.35 | -1.15 | 175.94 | 38656 | 9.6848 | -0.31 | -0.45 | 136.32 | 38736 | 9.7037 | -0.77 | 0.11 | 185.97
38680 | 9.7225 | -0.61 | -0.59 | 132.41 | 38700 | 9.7435 | -2.36 | -1.15 | 176.96 | 38624 | 9.7235 | -0.36 | -0.4 | 136.49 | 38668 | 9.7424 | -0.73 | 0.05 | 185.23
38644 | 9.7612 | -0.73 | -0.44 | 132.84 | 38700 | 9.7822 | -2.33 | -1.22 | 177.56 | 38664 | 9.7621 | -0.27 | -0.37 | 136.47 | 38736 | 9.7811 | -0.97 | 0.09 | 184.64
38704 | 9.7998 | -0.72 | -0.45 | 132.72 | 38736 | 9.8209 | -2.54 | -1.02 | 178.94 | 38636 | 9.8008 | -0.24 | -0.29 | 136.25 | 38728 | 9.8198 | -1.14 | 0.17 | 184.32
38644 | 9.8385 | -0.74 | -0.39 | 133.03 | 38748 | 9.8597 | -2.49 | -0.88 | 179.64 | 38676 | 9.8394 | -0.23 | -0.29 | 136.21 | 38664 | 9.8586 | -1.16 | 0.03 | 183.69
38668 | 9.8772 | -0.66 | -0.4 | 133.05 | 38716 | 9.8984 | -2.45 | -0.8 | 180.14 | 38680 | 9.8781 | -0.17 | -0.25 | 136.18 | 38748 | 9.8972 | -1.14 | 0 | 183.2
38400 | 9.9158 | -0.52 | -0.43 | 133.47 | 38728 | 9.9371 | -2.33 | -0.86 | 180.42 | 38656 | 9.9168 | -0.19 | -0.24 | 136.33 | 38720 | 9.936 | -0.94 | -0.1 | 182.83
38628 | 9.9542 | -0.49 | -0.43 | 133.36 | 38740 | 9.9758 | -2.23 | -0.84 | 180.78 | 38648 | 9.9554 | -0.14 | -0.22 | 136.49 | 38712 | 9.9747 | -0.94 | -0.25 | 182.39
38656 | 9.9929 | -0.55 | -0.36 | 133.51 | 38748 | 10.0146 | -2.21 | -0.87 | 181.21 | 38656 | 9.9941 | -0.19 | -0.17 | 136.42 | 38744 | 10.0134 | -0.92 | -0.4 | 181.84
38652 | 10.0315 | -0.46 | -0.29 | 133.67 | 38736 | 10.0533 | -2.21 | -0.81 | 181.06 | 38676 | 10.0327 | -0.12 | -0.23 | 136.9 | 38724 | 10.0522 | -0.9 | -0.49 | 181.46
38656 | 10.0702 | -0.43 | -0.27 | 134 | 38728 | 10.0921 | -2.28 | -0.76 | 180.86 | 38652 | 10.0714 | -0.11 | -0.24 | 136.91 | 38736 | 10.0909 | -0.92 | -0.46 | 181.04
38628 | 10.1088 | -0.39 | -0.24 | 134.16 | 38720 | 10.1308 | -2.27 | -0.69 | 180.83 | 38648 | 10.11 | -0.13 | -0.19 | 137.14 | 38732 | 10.1296 | -0.88 | -0.37 | 180.72
38680 | 10.1475 | -0.4 | -0.27 | 134.31 | 38748 | 10.1695 | -2.28 | -0.61 | 180.51 | 38672 | 10.1487 | -0.11 | -0.15 | 137.13 | 38736 | 10.1683 | -0.88 | -0.39 | 180.4
38652 | 10.1861 | -0.36 | -0.3 | 134.56 | 38724 | 10.2083 | -2.4 | -0.63 | 180.46 | 38648 | 10.1874 | -0.15 | -0.08 | 137.48 | 38732 | 10.2071 | -0.91 | -0.41 | 180.22
38656 | 10.2248 | -0.39 | -0.3 | 134.83 | 38756 | 10.247 | -2.45 | -0.5 | 180.34 | 38672 | 10.226 | -0.21 | -0.02 | 137.58 | 38696 | 10.2458 | -0.85 | -0.42 | 180.06
38664 | 10.2635 | -0.42 | -0.33 | 135.11 | 38720 | 10.2857 | -2.36 | -0.55 | 180.15 | 38640 | 10.2647 | -0.14 | 0.03 | 137.83 | 38772 | 10.2845 | -0.77 | -0.41 | 179.76
38652 | 10.3021 | -0.48 | -0.27 | 135.25 | 38740 | 10.3245 | -2.35 | -0.51 | 180.04 | 38640 | 10.3033 | -0.22 | 0.07 | 137.9 | 38748 | 10.3233 | -0.77 | -0.36 | 179.39
38648 | 10.3408 | -0.43 | -0.26 | 135.48 | 38732 | 10.3632 | -2.34 | -0.57 | 180.05 | 38608 | 10.342 | -0.31 | 0.05 | 137.96 | 38748 | 10.362 | -0.8 | -0.43 | 179.18
38656 | 10.3794 | -0.52 | -0.22 | 135.63 | 38740 | 10.4019 | -2.37 | -0.53 | 179.92 | 38644 | 10.3806 | -0.29 | 0.05 | 138.02 | 38716 | 10.4008 | -0.85 | -0.43 | 178.92
38436 | 10.4181 | -0.48 | -0.19 | 135.8 | 38708 | 10.4407 | -2.38 | -0.52 | 179.8 | 38612 | 10.4192 | -0.25 | -0.02 | 138.24 | 38716 | 10.4395 | -0.91 | -0.44 | 178.76
38668 | 10.4565 | -0.54 | -0.13 | 135.6 | 38744 | 10.4794 | -2.41 | -0.54 | 179.9 | 38600 | 10.4578 | -0.22 | -0.04 | 138.24 | 38720 | 10.4782 | -0.88 | -0.29 | 178.58
38656 | 10.4952 | -0.42 | -0.17 | 135.6 | 38744 | 10.5181 | -2.43 | -0.59 | 179.87 | 38636 | 10.4964 | -0.16 | -0.1 | 138.36 | 38764 | 10.5169 | -0.87 | -0.24 | 178.43
38648 | 10.5338 | -0.48 | -0.17 | 135.6 | 38724 | 10.5569 | -2.45 | -0.63 | 179.69 | 38628 | 10.5351 | -0.11 | -0.09 | 138.55 | 38748 | 10.5557 | -0.89 | -0.23 | 178.5
38648 | 10.5725 | -0.49 | -0.18 | 135.71 | 38724 | 10.5956 | -2.49 | -0.61 | 179.74 | 38640 | 10.5737 | -0.08 | -0.07 | 138.67 | 38740 | 10.5944 | -0.91 | -0.25 | 178.51
38640 | 10.6111 | -0.37 | -0.17 | 135.47 | 38728 | 10.6343 | -2.55 | -0.54 | 179.66 | 38652 | 10.6123 | -0.12 | -0.17 | 138.71 | 38740 | 10.6332 | -0.94 | -0.37 | 178.65
38660 | 10.6498 | -0.27 | -0.13 | 135.94 | 38708 | 10.673 | -2.73 | -0.54 | 179.61 | 38604 | 10.651 | -0.07 | -0.19 | 138.98 | 38716 | 10.6719 | -0.93 | -0.46 | 178.51
38628 | 10.6884 | -0.25 | -0.19 | 136.08 | 38760 | 10.7118 | -2.84 | -0.5 | 179.58 | 38672 | 10.6896 | -0.09 | -0.15 | 138.94 | 38732 | 10.7106 | -0.94 | -0.46 | 178.59
38628 | 10.7271 | -0.19 | -0.18 | 136.24 | 38744 | 10.7505 | -2.79 | -0.53 | 179.7 | 38620 | 10.7283 | -0.09 | -0.12 | 138.84 | 38756 | 10.7494 | -0.96 | -0.47 | 178.57
38672 | 10.7657 | -0.14 | -0.14 | 136.2 | 38688 | 10.7893 | -2.81 | -0.6 | 179.79 | 38640 | 10.7669 | -0.12 | -0.17 | 138.68 | 38752 | 10.7881 | -1.07 | -0.5 | 178.59
38620 | 10.8044 | -0.23 | -0.06 | 136.17 | 38736 | 10.8279 | -2.75 | -0.69 | 180.12 | 38652 | 10.8055 | -0.14 | -0.14 | 138.84 | 38712 | 10.8269 | -1.11 | -0.43 | 178.53
38648 | 10.843 | -0.28 | -0.02 | 136.47 | 38752 | 10.8667 | -2.7 | -0.67 | 180.25 | 38412 | 10.8442 | -0.07 | -0.12 | 139.14 | 38728 | 10.8656 | -1.1 | -0.34 | 178.51
38628 | 10.8816 | -0.34 | -0.02 | 136.11 | 38732 | 10.9054 | -2.73 | -0.6 | 180.41 | 38620 | 10.8826 | -0.09 | -0.12 | 139.36 | 38760 | 10.9043 | -1.07 | -0.29 | 178.53
38644 | 10.9203 | -0.27 | 0.02 | 136.25 | 38708 | 10.9442 | -2.78 | -0.46 | 180.39 | 38596 | 10.9212 | -0.16 | -0.09 | 139.18 | 38764 | 10.9431 | -1.17 | -0.28 | 178.68
38612 | 10.9589 | -0.31 | 0.02 | 136.3 | 38736 | 10.9829 | -2.78 | -0.39 | 180.16 | 38640 | 10.9598 | -0.15 | -0.09 | 139.32 | 38752 | 10.9818 | -1.23 | -0.35 | 178.69
38652 | 10.9975 | -0.35 | -0.01 | 136.85 | 38732 | 11.0216 | -2.72 | -0.28 | 180.15 | 38624 | 10.9984 | -0.23 | -0.04 | 139.29 | 38712 | 11.0206 | -1.19 | -0.33 | 178.77
38628 | 11.0362 | -0.34 | -0.1 | 136.83 | 38764 | 11.0603 | -2.72 | -0.27 | 180.2 | 38620 | 11.0371 | -0.23 | -0.09 | 138.92 | 38736 | 11.0593 | -1.14 | -0.38 | 179.04
38648 | 11.0748 | -0.43 | -0.05 | 136.95 | 38720 | 11.0991 | -2.63 | -0.25 | 180.39 | 38680 | 11.0757 | -0.26 | -0.07 | 139.28 | 38760 | 11.098 | -1.22 | -0.4 | 179.15
38660 | 11.1134 | -0.35 | -0.1 | 137 | 38752 | 11.1378 | -2.66 | -0.28 | 180.53 | 38368 | 11.1144 | -0.3 | -0.12 | 139.11 | 38724 | 11.1368 | -1.27 | -0.36 | 179.28
38604 | 11.1521 | -0.37 | -0.11 | 137.11 | 38716 | 11.1766 | -2.68 | -0.2 | 180.73 | 38644 | 11.1527 | -0.32 | -0.12 | 139.08 | 38732 | 11.1755 | -1.24 | -0.24 | 179.32
38424 | 11.1907 | -0.3 | -0.16 | 137.77 | 38752 | 11.2153 | -2.63 | -0.17 | 180.81 | 38684 | 11.1914 | -0.31 | -0.09 | 139.25 | 38748 | 11.2143 | -1.28 | -0.19 | 179.56
38664 | 11.2291 | -0.24 | -0.08 | 138.1 | 38700 | 11.254 | -2.65 | -0.21 | 180.93 | 38644 | 11.2301 | -0.27 | 0.01 | 139.39 | 38764 | 11.253 | -1.35 | -0.14 | 179.62
38432 | 11.2678 | -0.29 | -0.04 | 138.05 | 38732 | 11.2927 | -2.68 | -0.11 | 180.93 | 38456 | 11.2687 | -0.22 | -0.04 | 139.24 | 38736 | 11.2918 | -1.39 | -0.18 | 179.5
38372 | 11.3062 | -0.22 | -0.11 | 138.17 | 38728 | 11.3315 | -2.69 | -0.12 | 181.01 | 38616 | 11.3072 | -0.14 | -0.05 | 139.28 | 38728 | 11.3305 | -1.39 | -0.16 | 179.59
38652 | 11.3446 | -0.24 | -0.01 | 138.08 | 38724 | 11.3702 | -2.62 | -0.11 | 181.16 | 38616 | 11.3458 | -0.12 | -0.04 | 139.39 | 38768 | 11.3692 | -1.31 | -0.14 | 179.74
38656 | 11.3832 | -0.26 | 0.01 | 138.17 | 38720 | 11.4089 | -2.47 | -0.25 | 181.32 | 38652 | 11.3844 | -0.15 | -0.06 | 139.38 | 38724 | 11.408 | -1.32 | -0.2 | 179.88
38632 | 11.4219 | -0.31 | -0.01 | 138.14 | 38736 | 11.4477 | -2.45 | -0.25 | 181.5 | 38640 | 11.423 | -0.19 | -0.08 | 139.66 | 38748 | 11.4467 | -1.24 | -0.23 | 179.92
38636 | 11.4605 | -0.34 | -0.07 | 138.17 | 38740 | 11.4864 | -2.5 | -0.18 | 181.64 | 38656 | 11.4617 | -0.12 | -0.1 | 140.09 | 38736 | 11.4855 | -1.17 | -0.37 | 179.95
38620 | 11.4992 | -0.4 | 0.03 | 138.38 | 38716 | 11.5251 | -2.55 | -0.04 | 181.49 | 38636 | 11.5003 | -0.13 | -0.04 | 139.79 | 38756 | 11.5242 | -1.17 | -0.44 | 180.05
38644 | 11.5378 | -0.44 | 0.08 | 138.09 | 38736 | 11.5638 | -2.6 | -0.04 | 181.37 | 38652 | 11.539 | -0.13 | -0.15 | 140.07 | 38776 | 11.563 | -1.09 | -0.42 | 180.33
38612 | 11.5764 | -0.42 | 0.01 | 138.15 | 38712 | 11.6026 | -2.51 | -0.09 | 181.4 | 38628 | 11.5776 | -0.14 | -0.08 | 140.11 | 38716 | 11.6017 | -1.04 | -0.36 | 180.35
38600 | 11.615 | -0.47 | 0.02 | 138.19 | 38700 | 11.6413 | -2.51 | -0.02 | 181.48 | 38676 | 11.6163 | -0.08 | -0.13 | 140.27 | 38756 | 11.6405 | -1.03 | -0.27 | 180.52
38600 | 11.6536 | -0.59 | 0.05 | 138.12 | 38700 | 11.68 | -2.62 | -0.01 | 181.5 | 38428 | 11.6549 | -0.1 | -0.19 | 140.21 | 38736 | 11.6792 | -1.05 | -0.28 | 180.54
38624 | 11.6922 | -0.57 | 0.02 | 138.1 | 38736 | 11.7187 | -2.67 | 0.08 | 181.87 | 38620 | 11.6934 | -0.15 | -0.1 | 140.26 | 38708 | 11.718 | -1.11 | -0.28 | 180.65
38664 | 11.7309 | -0.55 | 0.15 | 138.04 | 38724 | 11.7574 | -2.65 | 0.05 | 181.99 | 38660 | 11.732 | -0.13 | -0.11 | 140.46 | 38720 | 11.7567 | -1.02 | -0.34 | 180.81
38428 | 11.7695 | -0.49 | 0.08 | 138.21 | 38720 | 11.7962 | -2.61 | 0.01 | 182.07 | 38640 | 11.7706 | -0.09 | -0.21 | 140.41 | 38760 | 11.7954 | -0.99 | -0.35 | 180.92
38652 | 11.808 | -0.46 | 0.08 | 138.24 | 38688 | 11.8349 | -2.6 | 0 | 182.3 | 38692 | 11.8093 | -0.2 | -0.12 | 140.62 | 38736 | 11.8341 | -1.04 | -0.28 | 180.87
38636 | 11.8466 | -0.44 | -0.02 | 138.36 | 38704 | 11.8736 | -2.61 | 0 | 182.3 | 38652 | 11.848 | -0.23 | -0.19 | 140.49 | 38752 | 11.8729 | -0.99 | -0.28 | 181.05
38628 | 11.8853 | -0.42 | -0.03 | 138.35 | 38696 | 11.9123 | -2.57 | -0.04 | 182.44 | 38680 | 11.8866 | -0.24 | -0.11 | 140.26 | 38728 | 11.9116 | -1 | -0.27 | 181.21
38664 | 11.9239 | -0.4 | 0.06 | 138.71 | 38696 | 11.951 | -2.51 | -0.08 | 182.65 | 38636 | 11.9253 | -0.26 | -0.17 | 140.45 | 38756 | 11.9504 | -0.93 | -0.26 | 181.3
38596 | 11.9625 | -0.39 | 0.06 | 138.86 | 38736 | 11.9897 | -2.52 | -0.2 | 182.86 | 38644 | 11.9639 | -0.1 | -0.27 | 140.55 | 38716 | 11.9891 | -0.9 | -0.13 | 181.47
38632 | 12.0011 | -0.32 | 0.06 | 138.91 | 38708 | 12.0284 | -2.6 | -0.24 | 183.27 | 38408 | 12.0026 | -0.02 | -0.32 | 140.95 | 38744 | 12.0278 | -0.89 | -0.09 | 181.4
38612 | 12.0398 | -0.33 | 0.08 | 138.72 | 38764 | 12.0671 | -2.61 | -0.15 | 183.47 | 38652 | 12.041 | -0.11 | -0.21 | 141 | 38708 | 12.0666 | -0.88 | -0.04 | 181.66
38608 | 12.0784 | -0.25 | 0.07 | 138.71 | 38716 | 12.1059 | -2.51 | -0.09 | 183.45 | 38652 | 12.0796 | -0.04 | -0.2 | 140.8 | 38720 | 12.1053 | -0.88 | -0.06 | 181.66
38640 | 12.117 | -0.23 | 0.06 | 138.89 | 38728 | 12.1446 | -2.4 | -0.13 | 183.32 | 38660 | 12.1183 | 0.05 | -0.22 | 140.84 | 38704 | 12.144 | -0.92 | -0.01 | 181.72
38640 | 12.1556 | -0.09 | -0.01 | 138.97 | 38716 | 12.1833 | -2.37 | -0.2 | 183.39 | 38628 | 12.157 | -0.01 | -0.22 | 140.88 | 38740 | 12.1827 | -0.99 | -0.04 | 181.68
38608 | 12.1943 | -0.16 | -0.01 | 138.94 | 38764 | 12.222 | -2.3 | -0.29 | 183.53 | 38624 | 12.1956 | 0.02 | -0.24 | 140.94 | 38744 | 12.2214 | -1.07 | 0.01 | 181.82
38588 | 12.2329 | -0.17 | 0.08 | 138.86 | 38736 | 12.2608 | -2.31 | -0.26 | 183.54 | 38644 | 12.2342 | -0.02 | -0.19 | 140.76 | 38688 | 12.2602 | -1.05 | 0.01 | 182.07
38648 | 12.2715 | -0.21 | -0.02 | 139.06 | 38756 | 12.2995 | -2.37 | -0.18 | 183.46 | 38604 | 12.2729 | 0.01 | -0.28 | 140.86 | 38712 | 12.2989 | -0.99 | 0 | 182.12
38620 | 12.3101 | -0.26 | 0.03 | 139.4 | 38720 | 12.3383 | -2.48 | -0.21 | 183.58 | 38656 | 12.3115 | 0 | -0.26 | 140.83 | 38712 | 12.3376 | -0.97 | 0 | 182.06
38656 | 12.3487 | -0.3 | -0.04 | 139.25 | 38732 | 12.377 | -2.43 | -0.24 | 183.43 | 38652 | 12.3501 | 0.01 | -0.26 | 140.73 | 38692 | 12.3763 | -0.98 | -0.06 | 182.03
38636 | 12.3874 | -0.42 | -0.04 | 139.45 | 38752 | 12.4157 | -2.34 | -0.15 | 183.51 | 38372 | 12.3888 | 0.11 | -0.32 | 140.7 | 38692 | 12.415 | -0.96 | -0.13 | 182.28
38656 | 12.426 | -0.39 | -0.11 | 139.65 | 38748 | 12.4545 | -2.34 | -0.05 | 183.59 | 38612 | 12.4271 | 0.03 | -0.31 | 140.73 | 38704 | 12.4537 | -0.94 | -0.11 | 182.3
38644 | 12.4647 | -0.39 | -0.14 | 139.89 | 38708 | 12.4932 | -2.31 | -0.09 | 183.47 | 38652 | 12.4658 | 0.09 | -0.37 | 140.74 | 38740 | 12.4924 | -1.04 | -0.1 | 182.34
38652 | 12.5033 | -0.43 | -0.14 | 139.97 | 38672 | 12.5319 | -2.25 | -0.04 | 183.6 | 38672 | 12.5044 | 0.08 | -0.26 | 140.77 | 38712 | 12.5311 | -1.03 | -0.2 | 182.43
38628 | 12.542 | -0.39 | -0.1 | 139.87 | 38700 | 12.5706 | -2.33 | -0.04 | 183.27 | 38632 | 12.5431 | 0.12 | -0.25 | 140.92 | 38748 | 12.5698 | -1.11 | -0.19 | 182
38652 | 12.5806 | -0.4 | -0.11 | 140 | 38720 | 12.6093 | -2.29 | -0.02 | 183.36 | 38640 | 12.5817 | 0.25 | -0.28 | 141.04 | 38764 | 12.6086 | -1.07 | -0.16 | 182.17
38620 | 12.6193 | -0.29 | -0.17 | 139.86 | 38704 | 12.648 | -2.22 | -0.04 | 183.38 | 38400 | 12.6203 | 0.15 | -0.21 | 141.24 | 38720 | 12.6474 | -1.15 | -0.16 | 182.28
38672 | 12.6579 | -0.25 | -0.18 | 139.96 | 38696 | 12.6867 | -2.15 | -0.07 | 183.51 | 38628 | 12.6587 | 0.2 | -0.2 | 141.53 | 38748 | 12.6861 | -1.17 | -0.14 | 182.15
38636 | 12.6966 | -0.27 | -0.21 | 139.66 | 38684 | 12.7254 | -2.17 | 0 | 183.57 | 38660 | 12.6974 | 0.11 | -0.2 | 142.07 | 38700 | 12.7248 | -1.14 | -0.09 | 182.11
38660 | 12.7352 | -0.3 | -0.1 | 139.76 | 38720 | 12.7641 | -2.13 | -0.02 | 183.58 | 38640 | 12.736 | 0.01 | -0.43 | 144.56 | 38764 | 12.7635 | -1.16 | -0.15 | 182.16
38672 | 12.7738 | -0.27 | -0.11 | 140.19 | 38688 | 12.8028 | -2.08 | -0.04 | 183.38 | 38672 | 12.7747 | -0.04 | -0.63 | 145.51 | 38752 | 12.8023 | -1.08 | -0.23 | 182.37
38636 | 12.8125 | -0.26 | -0.12 | 139.96 | 38696 | 12.8415 | -2.14 | -0.11 | 183.47 | 38596 | 12.8133 | -0.1 | -0.6 | 145.7 | 38752 | 12.841 | -1.09 | -0.27 | 182.4
38668 | 12.8512 | -0.26 | -0.36 | 140.35 | 38720 | 12.8802 | -2.19 | -0.04 | 183.56 | 38620 | 12.8519 | -0.28 | -0.41 | 146.23 | 38736 | 12.8798 | -1.11 | -0.13 | 182.38
38648 | 12.8898 | -0.3 | -0.3 | 140.33 | 38744 | 12.9189 | -2.08 | -0.09 | 183.49 | 38704 | 12.8906 | -0.18 | -0.54 | 146.96 | 38756 | 12.9185 | -1.17 | -0.19 | 182.54
38628 | 12.9285 | -0.19 | -0.27 | 140.12 | 38736 | 12.9577 | -2.13 | -0.16 | 183.67 | 38668 | 12.9293 | -0.23 | -0.55 | 147.04 | 38756 | 12.9573 | -1.16 | -0.16 | 182.44
38656 | 12.9671 | -0.21 | -0.09 | 139.31 | 38740 | 12.9964 | -2.01 | -0.2 | 183.67 | 38632 | 12.9679 | -0.2 | -0.52 | 147.23 | 38776 | 12.996 | -1.14 | -0.14 | 182.34
38648 | 13.0058 | -0.17 | -0.12 | 139.75 | 38716 | 13.0352 | -2.11 | -0.16 | 183.48 | 38648 | 13.0066 | -0.25 | -0.24 | 147.64 | 38752 | 13.0348 | -1.14 | -0.1 | 182.16
38616 | 13.0444 | -0.13 | -0.08 | 139.76 | 38692 | 13.0739 | -2.19 | -0.13 | 183.56 | 38680 | 13.0452 | -0.19 | -0.29 | 148.21 | 38768 | 13.0736 | -1.18 | -0.05 | 181.95
38644 | 13.083 | -0.13 | -0.06 | 139.96 | 38736 | 13.1126 | -2.17 | -0.17 | 183.75 | 38648 | 13.0839 | -0.14 | -0.14 | 148.9 | 38740 | 13.1123 | -1.24 | 0.06 | 182
38644 | 13.1217 | -0.07 | -0.05 | 139.98 | 38728 | 13.1513 | -2.16 | -0.22 | 183.74 | 38652 | 13.1225 | 0.05 | -0.17 | 149.76 | 38736 | 13.1511 | -1.32 | 0.07 | 181.94
38636 | 13.1603 | -0.13 | -0.02 | 140.19 | 38712 | 13.19 | -2.21 | -0.35 | 183.71 | 38640 | 13.1612 | -0.05 | 0.01 | 150.53 | 38712 | 13.1898 | -1.27 | 0.04 | 181.96
38616 | 13.1989 | -0.06 | -0.02 | 140.26 | 38740 | 13.2287 | -2.13 | -0.37 | 183.64 | 38632 | 13.1998 | -0.01 | 0.34 | 151.16 | 38732 | 13.2285 | -1.24 | 0.04 | 182.07
38648 | 13.2376 | -0.05 | 0.08 | 139.91 | 38736 | 13.2675 | -2.1 | -0.25 | 183.54 | 38592 | 13.2385 | -0.07 | 0.3 | 152.69 | 38720 | 13.2673 | -1.17 | -0.04 | 182.22
38624 | 13.2762 | -0.03 | 0.18 | 139.67 | 38720 | 13.3062 | -2.12 | -0.2 | 183.57 | 38608 | 13.2771 | -0.05 | 0.25 | 155.08 | 38748 | 13.306 | -1.22 | -0.04 | 182.26
38612 | 13.3148 | -0.03 | 0.17 | 139.91 | 38752 | 13.3449 | -2.17 | -0.17 | 183.43 | 38624 | 13.3157 | -0.33 | 0.28 | 158.29 | 38696 | 13.3447 | -1.21 | -0.08 | 182.31
38624 | 13.3534 | -0.02 | 0.24 | 139.97 | 38728 | 13.3837 | -2.25 | -0.07 | 183.27 | 38436 | 13.3543 | -0.39 | 0.34 | 159.93 | 38712 | 13.3834 | -1.19 | -0.06 | 182.41
38620 | 13.3921 | 0.02 | 0.2 | 140.03 | 38736 | 13.4224 | -2.22 | -0.13 | 183.46 | 38612 | 13.3927 | -0.47 | 0.41 | 162.06 | 38728 | 13.4221 | -1.14 | -0.06 | 182.34
38636 | 13.4307 | -0.02 | 0.16 | 140.25 | 38708 | 13.4612 | -2.24 | -0.21 | 183.54 | 38624 | 13.4313 | -0.41 | 0.48 | 163.63 | 38736 | 13.4609 | -1.12 | -0.01 | 182.42
38608 | 13.4693 | 0 | 0.18 | 140.2 | 38716 | 13.4999 | -2.24 | -0.19 | 183.65 | 38656 | 13.47 | -0.53 | 0.62 | 163.33 | 38732 | 13.4996 | -1.19 | -0.02 | 182.69
38628 | 13.5079 | 0.1 | 0.13 | 140.19 | 38704 | 13.5386 | -2.22 | -0.07 | 183.53 | 38628 | 13.5086 | -0.49 | 0.54 | 162.89 | 38708 | 13.5383 | -1.19 | 0.1 | 182.8
38608 | 13.5466 | 0.11 | 0.14 | 140.19 | 38740 | 13.5773 | -2.26 | -0.12 | 183.55 | 38624 | 13.5472 | -0.2 | 0.26 | 162.6 | 38736 | 13.577 | -1.17 | 0.12 | 182.82
38368 | 13.5852 | 0.09 | 0.18 | 140.26 | 38736 | 13.616 | -2.21 | -0.18 | 183.55 | 38636 | 13.5859 | 0.04 | 0.3 | 163.52 | 38756 | 13.6158 | -1.15 | 0.07 | 182.82
38380 | 13.6235 | 0.07 | 0.14 | 139.94 | 38700 | 13.6548 | -2.23 | -0.13 | 183.58 | 38620 | 13.6245 | 0.14 | 0.4 | 165.56 | 38744 | 13.6545 | -1.17 | 0.1 | 182.66
38636 | 13.6619 | 0.09 | 0.06 | 140.5 | 38740 | 13.6935 | -2.26 | -0.01 | 183.5 | 38604 | 13.6631 | 0.17 | 0.35 | 170.46 | 38704 | 13.6933 | -1.09 | 0.08 | 182.74
38628 | 13.7006 | 0.21 | 0.62 | 139.94 | 38708 | 13.7322 | -2.22 | -0.01 | 183.5 | 38628 | 13.7017 | 0.35 | 0.53 | 172.93 | 38720 | 13.732 | -0.99 | 0.06 | 182.77
38616 | 13.7392 | 0.44 | 0.76 | 141.98 | 38732 | 13.7709 | -2.16 | -0.11 | 183.47 | 38636 | 13.7404 | 0.69 | 0.56 | 173.89 | 38728 | 13.7707 | -0.92 | 0.05 | 182.69
38616 | 13.7778 | 0.36 | 0.69 | 144.13 | 38708 | 13.8096 | -2.18 | -0.15 | 183.31 | 38620 | 13.779 | 0.25 | 0.69 | 184.48 | 38708 | 13.8094 | -1 | 0.07 | 182.77
38608 | 13.8164 | 0.32 | 0.61 | 145.27 | 38720 | 13.8483 | -2.18 | -0.11 | 183.26 | 38620 | 13.8176 | 0.17 | 0.79 | 177.65 | 38720 | 13.8481 | -0.93 | 0.12 | 182.72
38648 | 13.855 | 0.35 | 0.63 | 146.18 | 38764 | 13.8871 | -2.16 | -0.1 | 183.18 | 38620 | 13.8562 | 0.2 | 0.45 | 178.88 | 38700 | 13.8868 | -0.87 | 0.04 | 182.72
38620 | 13.8937 | 0.22 | 0.82 | 147.33 | 38744 | 13.9258 | -2.13 | -0.14 | 183.14 | 38660 | 13.8949 | 0.1 | 0.75 | 192.47 | 38740 | 13.9255 | -0.93 | -0.01 | 182.7
38632 | 13.9323 | 0.1 | 0.79 | 148.83 | 38740 | 13.9646 | -2.08 | -0.19 | 183.25 | 38600 | 13.9335 | 0.11 | 0.92 | 182.3 | 38688 | 13.9643 | -0.93 | 0.02 | 182.75
38612 | 13.9709 | 0.17 | 0.7 | 150.36 | 38728 | 14.0033 | -2.07 | -0.21 | 183.16 | 38608 | 13.9721 | 0.42 | 0.91 | 176.27 | 38752 | 14.003 | -0.95 | 0 | 182.77
38628 | 14.0095 | 0.04 | 0.76 | 151.97 | 38720 | 14.042 | -2.07 | -0.17 | 183.15 | 38628 | 14.0107 | 0.43 | 1.05 | 192.2 | 38716 | 14.0417 | -0.87 | -0.08 | 182.78
38628 | 14.0482 | 0.2 | 0.87 | 153.47 | 38712 | 14.0808 | -2.04 | -0.12 | 183.37 | 38584 | 14.0494 | 0.47 | 1.26 | 180.11 | 38708 | 14.0804 | -0.87 | -0.12 | 182.78
38608 | 14.0868 | 0.26 | 0.9 | 154.73 | 38728 | 14.1195 | -2.07 | -0.16 | 183.33 | 38608 | 14.0879 | 0.57 | 1.17 | 167.55 | 38704 | 14.1192 | -0.83 | -0.13 | 182.89
38612 | 14.1254 | 0.31 | 1.14 | 154.71 | 38728 | 14.1582 | -2.06 | -0.18 | 183.65 | 38632 | 14.1265 | 0.54 | 1.24 | 155.73 | 38736 | 14.1579 | -0.81 | -0.1 | 182.78
38648 | 14.164 | 0.22 | 1.12 | 156.57 | 38720 | 14.1969 | -2.12 | -0.09 | 183.65 | 38644 | 14.1652 | 0.63 | 1.32 | 144.85 | 38752 | 14.1966 | -0.77 | -0.06 | 182.82
38628 | 14.2027 | 0.34 | 0.92 | 158.13 | 38700 | 14.2357 | -2.21 | -0.05 | 183.59 | 38644 | 14.2038 | 0.47 | 1.44 | 159.26 | 38728 | 14.2353 | -0.81 | -0.06 | 182.82
38632 | 14.2413 | 0.39 | 0.94 | 158.3 | 38716 | 14.2744 | -2.13 | -0.03 | 183.79 | 38568 | 14.2425 | 0.49 | 1.35 | 147.22 | 38756 | 14.2741 | -0.74 | -0.13 | 182.81
38640 | 14.2799 | 0.41 | 0.96 | 159.67 | 38724 | 14.3131 | -2.16 | -0.12 | 183.74 | 38620 | 14.281 | 0.27 | 1.43 | 162.37 | 38700 | 14.3128 | -0.67 | -0.08 | 182.8
38624 | 14.3186 | 0.3 | 0.87 | 161.79 | 38692 | 14.3518 | -2.09 | -0.1 | 183.68 | 38656 | 14.3197 | 0.29 | 1.33 | 150 | 38740 | 14.3515 | -0.61 | -0.18 | 182.93
38632 | 14.3572 | 0.39 | 0.83 | 162.47 | 38740 | 14.3905 | -2.15 | -0.13 | 183.53 | 38620 | 14.3583 | 0.43 | 1.2 | 139.49 | 38716 | 14.3903 | -0.61 | -0.25 | 182.82
38624 | 14.3958 | 0.46 | 0.83 | 162.66 | 38692 | 14.4292 | -2.22 | -0.15 | 183.61 | 38580 | 14.3969 | 0.41 | 1.19 | 128.6 | 38744 | 14.429 | -0.7 | -0.29 | 182.75
38428 | 14.4344 | 0.57 | 0.64 | 164.44 | 38708 | 14.4679 | -2.2 | -0.14 | 183.72 | 38404 | 14.4355 | 0.44 | 1.14 | 117.69 | 38728 | 14.4677 | -0.76 | -0.26 | 182.85
38620 | 14.4729 | 0.62 | 0.62 | 167.05 | 38720 | 14.5066 | -2.27 | -0.14 | 183.83 | 38652 | 14.4739 | 0.48 | 1.21 | 108.03 | 38736 | 14.5065 | -0.75 | -0.23 | 182.97
38612 | 14.5115 | 0.64 | 0.69 | 163.36 | 38736 | 14.5453 | -2.24 | -0.11 | 183.99 | 38632 | 14.5126 | 0.64 | 1.12 | 98.89 | 38720 | 14.5452 | -0.73 | -0.16 | 182.75
38604 | 14.5501 | 0.62 | 0.84 | 157.61 | 38720 | 14.5841 | -2.19 | -0.03 | 183.94 | 38644 | 14.5512 | 0.86 | 1.18 | 90.57 | 38716 | 14.5839 | -0.78 | -0.3 | 182.72
38640 | 14.5887 | 0.71 | 0.71 | 154.24 | 38744 | 14.6228 | -2.28 | 0.06 | 184.02 | 38548 | 14.5898 | 0.88 | 1.16 | 81.67 | 38764 | 14.6226 | -0.73 | -0.3 | 182.86
38656 | 14.6273 | 0.71 | 0.57 | 152.71 | 38708 | 14.6615 | -2.26 | 0.02 | 184.16 | 38544 | 14.6284 | 0.95 | 1.15 | 74.31 | 38716 | 14.6614 | -0.72 | -0.33 | 182.94
38644 | 14.666 | 0.7 | 0.88 | 144.95 | 38728 | 14.7003 | -2.27 | -0.01 | 184.37 | 38556 | 14.6669 | 1.05 | 1.06 | 66.98 | 38760 | 14.7001 | -0.72 | -0.3 | 182.89
38612 | 14.7046 | 0.67 | 0.96 | 135.47 | 38720 | 14.739 | -2.22 | -0.09 | 184.37 | 38560 | 14.7055 | 0.97 | 1.14 | 60.05 | 38736 | 14.7389 | -0.73 | -0.27 | 182.62
38620 | 14.7433 | 0.71 | 0.91 | 127.47 | 38700 | 14.7777 | -2.36 | -0.07 | 184.33 | 38560 | 14.744 | 0.92 | 1.15 | 54.07 | 38732 | 14.7776 | -0.8 | -0.27 | 182.56
38632 | 14.7819 | 0.74 | 0.76 | 118.21 | 38708 | 14.8164 | -2.44 | -0.1 | 184.46 | 38572 | 14.7826 | 0.97 | 1.18 | 48.59 | 38760 | 14.8163 | -0.9 | -0.15 | 182.63
38596 | 14.8205 | 0.7 | 0.83 | 136.02 | 38736 | 14.8551 | -2.52 | -0.23 | 184.66 | 38564 | 14.8212 | 1.01 | 1.14 | 43.49 | 38712 | 14.8551 | -1.07 | -0.09 | 182.59
38636 | 14.8591 | 0.77 | 0.88 | 127.39 | 38736 | 14.8938 | -2.47 | -0.29 | 184.71 | 38572 | 14.8597 | 1.13 | 1.08 | 39.07 | 38744 | 14.8938 | -1.17 | -0.01 | 182.65
38620 | 14.8977 | 0.74 | 1.02 | 119.2 | 38696 | 14.9326 | -2.54 | -0.34 | 184.75 | 38576 | 14.8983 | 1.13 | 1.03 | 34.36 | 38740 | 14.9326 | -1.22 | 0.1 | 182.68
38616 | 14.9364 | 0.61 | 1.07 | 136.33 | 38728 | 14.9713 | -2.5 | -0.34 | 184.77 | 38332 | 14.9369 | 1.06 | 1.03 | 29.93 | 38700 | 14.9713 | -1.21 | 0.09 | 182.92
38636 | 14.975 | 0.57 | 1.03 | 125.3 | 38732 | 15.01 | -2.52 | -0.25 | 184.79 | 38592 | 14.9752 | 1.05 | 1 | 26.31 | 38752 | 15.01 | -1.19 | 0.03 | 182.95
38656 | 15.0136 | 0.66 | 1.09 | 114.32 | 38708 | 15.0487 | -2.69 | -0.22 | 184.79 | 38572 | 15.0138 | 1.08 | 0.97 | 23.28 | 38712 | 15.0487 | -1.19 | 0.12 | 182.96
38648 | 15.0523 | 0.71 | 1.12 | 105.43 | 38716 | 15.0874 | -2.63 | -0.32 | 184.67 | 38568 | 15.0524 | 1.08 | 1.05 | 20.15 | 38736 | 15.0875 | -1.24 | 0.15 | 183.11
38580 | 15.0909 | 0.78 | 1.34 | 97.15 | 38760 | 15.1262 | -2.59 | -0.36 | 184.73 | 38560 | 15.091 | 1.02 | 1.08 | 17.2 | 38712 | 15.1262 | -1.1 | 0.06 | 183.06
38616 | 15.1295 | 0.99 | 1.41 | 90.07 | 38736 | 15.1649 | -2.6 | -0.32 | 184.64 | 38556 | 15.1295 | 1.12 | 0.96 | 15.56 | 38736 | 15.1649 | -1.17 | -0.02 | 183.22
38564 | 15.1681 | 1.08 | 1.47 | 84.07 | 38736 | 15.2037 | -2.49 | -0.39 | 184.67 | 38580 | 15.1681 | 1.06 | 0.98 | 13.99 | 38760 | 15.2036 | -1.13 | -0.08 | 183.3
38556 | 15.2067 | 0.88 | 1.4 | 103.61 | 38748 | 15.2424 | -2.47 | -0.36 | 184.69 | 38552 | 15.2067 | 1.05 | 1.04 | 11.47 | 38712 | 15.2424 | -1.05 | -0.07 | 183.4
38568 | 15.2452 | 0.86 | 1.49 | 95.51 | 38752 | 15.2811 | -2.45 | -0.29 | 184.69 | 38564 | 15.2452 | 0.91 | 1.04 | 9.4 | 38736 | 15.2811 | -1.05 | -0.08 | 183.35
38608 | 15.2838 | 0.9 | 1.59 | 88.76 | 38720 | 15.3199 | -2.55 | -0.24 | 184.57 | 38580 | 15.2838 | 1.07 | 1.34 | 8.3 | 38684 | 15.3198 | -1.13 | 0 | 183.62
38592 | 15.3224 | 0.89 | 1.88 | 84.52 | 38708 | 15.3586 | -2.57 | -0.26 | 184.4 | 38532 | 15.3223 | 1.08 | 1.45 | 7.38 | 38712 | 15.3585 | -1.13 | 0.14 | 184.71
38564 | 15.361 | 0.99 | 1.9 | 81.01 | 38728 | 15.3973 | -2.5 | -0.33 | 184.32 | 38480 | 15.3609 | 1.07 | 1.47 | 6.89 | 38692 | 15.3972 | -1.15 | 0.13 | 185.77
38588 | 15.3996 | 0.98 | 2.06 | 75.12 | 38724 | 15.436 | -2.46 | -0.41 | 184.35 | 38524 | 15.3994 | 0.98 | 1.44 | 6.42 | 38704 | 15.4359 | -1.97 | 0.88 | 188.37
38556 | 15.4381 | 1.11 | 2.1 | 69.83 | 38736 | 15.4748 | -2.42 | -0.47 | 184.53 | 38532 | 15.4379 | 1 | 1.45 | 5.54 | 38748 | 15.4746 | -2.11 | 0.77 | 189.65
38536 | 15.4767 | 1.07 | 1.89 | 65.1 | 38728 | 15.5135 | -1.43 | -0.29 | 185.15 | 38528 | 15.4764 | 1.03 | 1.55 | 4.29 | 38700 | 15.5134 | -2.18 | 0.67 | 191.11
38552 | 15.5152 | 1.05 | 1.94 | 60.2 | 38752 | 15.5522 | -1.75 | -0.21 | 187.36 | 38508 | 15.5149 | 1.03 | 1.8 | 3.49 | 38716 | 15.5521 | -2.34 | 0.69 | 193.54
38576 | 15.5538 | 1.06 | 1.8 | 54.71 | 38732 | 15.591 | -1.69 | -0.19 | 188.55 | 38500 | 15.5535 | 1.16 | 1.81 | 3.81 | 38736 | 15.5908 | -2.38 | 0.7 | 195.46
38556 | 15.5924 | 0.5 | 2.4 | 50.2 | 38708 | 15.6297 | -1.88 | -0.14 | 190.01 | 38504 | 15.592 | 1.23 | 1.67 | 4.12 | 38712 | 15.6295 | -2.31 | 0.89 | 197.45
38556 | 15.6309 | 0.62 | 2.15 | 45.41 | 38748 | 15.6684 | -1.89 | -0.18 | 191.07 | 38508 | 15.6305 | 1.13 | 1.7 | 3.75 | 38724 | 15.6683 | -2.33 | 0.95 | 198.89
38544 | 15.6695 | 0.4 | 2.35 | 41.66 | 38712 | 15.7072 | -1.92 | -0.27 | 192.29 | 38524 | 15.669 | 0.98 | 1.72 | 3.69 | 38744 | 15.707 | -2.29 | 0.97 | 200.27
38580 | 15.708 | 0.6 | 2.1 | 38.18 | 38692 | 15.7459 | -1.74 | -0.11 | 193.24 | 38552 | 15.7075 | 0.94 | 1.57 | 4.34 | 38700 | 15.7457 | -2.36 | 0.98 | 202.66
38544 | 15.7466 | 0.38 | 2.3 | 36.1 | 38748 | 15.7846 | -1.55 | -0.06 | 195.47 | 38536 | 15.746 | 0.9 | 1.46 | 5.28 | 38720 | 15.7844 | -2.26 | 1.02 | 205.28
38560 | 15.7851 | 0.32 | 2.43 | 34.22 | 38720 | 15.8233 | -1.87 | -0.08 | 198.32 | 38524 | 15.7846 | 1.11 | 1.3 | 6.81 | 38736 | 15.8231 | -2.03 | 0.99 | 207.21
38540 | 15.8237 | 0.45 | 2.4 | 32.69 | 38776 | 15.862 | -1.89 | 0.03 | 199.77 | 38552 | 15.8231 | 1.13 | 1.34 | 7.75 | 38740 | 15.8619 | -2.04 | 1.17 | 209.4
38552 | 15.8622 | 0.58 | 2.26 | 31.81 | 38696 | 15.9008 | -1.96 | 0.07 | 200.77 | 38516 | 15.8617 | 0.98 | 1.23 | 9.23 | 38708 | 15.9006 | -2.11 | 1.27 | 211.25
38564 | 15.9008 | 0.65 | 2.19 | 31.98 | 38700 | 15.9395 | -1.95 | 0.19 | 201.75 | 38532 | 15.9002 | 1.21 | 1.14 | 10.77 | 38720 | 15.9393 | -2.02 | 1.31 | 212.77
38560 | 15.9394 | 0.6 | 2.15 | 31.56 | 38692 | 15.9782 | -1.97 | 0.2 | 202.55 | 38520 | 15.9387 | 1.38 | 1.23 | 12.15 | 38720 | 15.978 | -1.99 | 1.44 | 215.3
38584 | 15.9779 | 0.51 | 2.23 | 29.96 | 38728 | 16.0169 | -2.13 | 0.25 | 203.5 | 38540 | 15.9772 | 1.6 | 1.34 | 13.13 | 38740 | 16.0168 | -1.99 | 1.1 | 216.85
38592 | 16.0165 | 0.75 | 2.16 | 28.54 | 38700 | 16.0556 | -2.11 | 0.39 | 204.03 | 38548 | 16.0158 | 1.61 | 1.16 | 14.18 | 38736 | 16.0555 | -1.85 | 1.1 | 218.54
38564 | 16.0551 | 0.79 | 2.06 | 27.07 | 38712 | 16.0943 | -2.06 | 0.46 | 204.34 | 38536 | 16.0543 | 1.29 | 1.21 | 15.34 | 38688 | 16.0942 | -1.91 | 1.16 | 220.21
38552 | 16.0937 | 0.66 | 2.09 | 25.8 | 38712 | 16.1331 | -2.28 | 0.72 | 204.44 | 38572 | 16.0928 | 1.4 | 1.15 | 16.05 | 38752 | 16.1329 | -1.93 | 1.16 | 221.61
38568 | 16.1322 | 0.9 | 1.84 | 25.46 | 38704 | 16.1718 | -2.22 | 0.68 | 204.77 | 38556 | 16.1314 | 1.61 | 0.98 | 17.17 | 38740 | 16.1717 | -1.81 | 1.12 | 222.3
38572 | 16.1708 | 0.84 | 1.65 | 24.84 | 38696 | 16.2105 | -2.18 | 0.73 | 205.42 | 38536 | 16.17 | 1.54 | 0.95 | 18.47 | 38728 | 16.2104 | -1.91 | 1.07 | 224.62
38540 | 16.2094 | 0.86 | 1.51 | 24.4 | 38760 | 16.2492 | -2.22 | 0.61 | 206.58 | 38548 | 16.2085 | 1.74 | 0.98 | 18.82 | 38736 | 16.2491 | -1.91 | 1.1 | 226.32
38560 | 16.2479 | 1.09 | 1.42 | 24.31 | 38700 | 16.2879 | -2.13 | 0.78 | 208.76 | 38568 | 16.2471 | 1.67 | 0.83 | 19.52 | 38716 | 16.2879 | -1.86 | 1.06 | 228.47
38560 | 16.2865 | 1.19 | 1.25 | 24.61 | 38760 | 16.3266 | -2.03 | 0.76 | 209.95 | 38544 | 16.2856 | 1.7 | 0.79 | 21.04 | 38716 | 16.3266 | -1.94 | 1.19 | 230.79
38532 | 16.325 | 1.34 | 1.03 | 24.75 | 38692 | 16.3654 | -1.85 | 0.99 | 211.95 | 38544 | 16.3242 | 1.74 | 0.69 | 21.56 | 38736 | 16.3653 | -1.94 | 1.17 | 232.8
38576 | 16.3635 | 1.24 | 0.83 | 25.17 | 38716 | 16.4041 | -1.86 | 1.07 | 215.17 | 38564 | 16.3627 | 1.74 | 0.74 | 22.74 | 38716 | 16.4041 | -1.93 | 1.12 | 234.82
38552 | 16.4021 | 1.43 | 0.88 | 25.23 | 38704 | 16.4428 | -1.94 | 1.04 | 217.5 | 38552 | 16.4013 | 1.81 | 0.75 | 23.42 | 38748 | 16.4428 | -2.01 | 0.88 | 236.66
38564 | 16.4407 | 1.56 | 0.93 | 25.21 | 38756 | 16.4815 | -1.8 | 0.99 | 219.53 | 38568 | 16.4398 | 1.66 | 0.72 | 23.12 | 38732 | 16.4815 | -1.85 | 0.83 | 238.27
38536 | 16.4792 | 1.54 | 0.85 | 25.19 | 38716 | 16.5203 | -1.93 | 0.96 | 221.78 | 38540 | 16.4784 | 1.97 | 0.73 | 24.11 | 38688 | 16.5202 | -1.8 | 0.67 | 239.3
38524 | 16.5178 | 1.68 | 0.76 | 24.17 | 38708 | 16.559 | -1.93 | 1.01 | 224 | 38592 | 16.5169 | 2.14 | 0.78 | 24.27 | 38736 | 16.5589 | -1.89 | 0.67 | 241.41
38580 | 16.5563 | 1.86 | 0.5 | 23.21 | 38724 | 16.5977 | -1.92 | 1.1 | 225.92 | 38544 | 16.5555 | 2.33 | 0.69 | 24.32 | 38712 | 16.5977 | -1.97 | 0.6 | 242.95
38576 | 16.5949 | 1.91 | 0.49 | 22.63 | 38748 | 16.6364 | -2 | 1.12 | 227.38 | 38548 | 16.5941 | 1.57 | 0.67 | 24.35 | 38720 | 16.6364 | -1.81 | 0.69 | 245.36
38536 | 16.6335 | 1.89 | 0.45 | 22.14 | 38728 | 16.6751 | -2.1 | 1.15 | 228.6 | 38540 | 16.6326 | 1.73 | 0.55 | 24.51 | 38748 | 16.6751 | -1.86 | 0.63 | 247.42
38580 | 16.672 | 1.91 | 0.33 | 22.15 | 38716 | 16.7139 | -1.99 | 1.07 | 229.27 | 38548 | 16.6712 | 1.81 | 0.47 | 24.5 | 38732 | 16.7139 | -1.82 | 0.56 | 248.58
38572 | 16.7106 | 2.08 | 0.22 | 21.69 | 38696 | 16.7526 | -2.08 | 0.99 | 230.35 | 38544 | 16.7097 | 1.8 | 0.28 | 24.79 | 38728 | 16.7526 | -1.81 | 0.69 | 250.43
38544 | 16.7491 | 2.06 | 0.3 | 20.67 | 38720 | 16.7913 | -2.03 | 1.03 | 231.35 | 38588 | 16.7483 | 1.84 | 0.39 | 25.76 | 38736 | 16.7913 | -1.73 | 0.69 | 251.76
38564 | 16.7877 | 2.06 | 0.24 | 19.75 | 38732 | 16.83 | -1.96 | 0.85 | 232.96 | 38564 | 16.7868 | 1.84 | 0.41 | 25.72 | 38716 | 16.83 | -1.8 | 0.69 | 253.58
38572 | 16.8263 | 2.1 | 0.12 | 18.31 | 38720 | 16.8687 | -2.13 | 1.08 | 235.33 | 38548 | 16.8254 | 1.92 | 0.46 | 25.84 | 38732 | 16.8688 | -1.76 | 0.7 | 255.66
38552 | 16.8648 | 2.13 | -0.01 | 17.18 | 38752 | 16.9075 | -2.09 | 1.02 | 236.91 | 38588 | 16.864 | 1.83 | 0.03 | 26.67 | 38724 | 16.9075 | -1.58 | 0.6 | 257.57
38576 | 16.9034 | 2.24 | -0.19 | 15.61 | 38696 | 16.9462 | -2.12 | 0.98 | 238.42 | 38556 | 16.9025 | 2.1 | 0.19 | 26.89 | 38768 | 16.9462 | -1.61 | 0.73 | 260.53
38576 | 16.942 | 2.19 | -0.27 | 14.74 | 38704 | 16.9849 | -2.1 | 1.01 | 240.21 | 38556 | 16.9411 | 2.13 | 0.11 | 26.92 | 38720 | 16.985 | -1.55 | 0.67 | 262.14
38552 | 16.9805 | 2.13 | -0.36 | 14.17 | 38748 | 17.0236 | -2.12 | 1.1 | 241.82 | 38576 | 16.9797 | 2.2 | 0.09 | 27.39 | 38700 | 17.0237 | -1.54 | 0.79 | 263.21
38580 | 17.0191 | 2.12 | -0.46 | 13.83 | 38724 | 17.0624 | -1.96 | 1.14 | 243.63 | 38564 | 17.0182 | 2.21 | 0.01 | 27.69 | 38732 | 17.0624 | -1.5 | 0.84 | 264.11
38584 | 17.0577 | 2.15 | -0.53 | 13.95 | 38708 | 17.1011 | -1.94 | 1.02 | 245.79 | 38552 | 17.0568 | 2.2 | 0.04 | 27.83 | 38720 | 17.1011 | -1.58 | 0.94 | 265.76
38356 | 17.0962 | 2.19 | -0.52 | 14.07 | 38756 | 17.1398 | -1.92 | 1.11 | 247.68 | 38580 | 17.0953 | 2.27 | 0.02 | 28.16 | 38768 | 17.1399 | -1.42 | 0.94 | 267.55
38580 | 17.1346 | 2.25 | -0.58 | 14.24 | 38740 | 17.1785 | -1.84 | 1.09 | 249.72 | 38556 | 17.1339 | 2.21 | -0.05 | 28.31 | 38672 | 17.1786 | -1.62 | 1.02 | 268.91
38572 | 17.1732 | 2.37 | -0.59 | 14.8 | 38728 | 17.2173 | -1.79 | 1.2 | 251.48 | 38580 | 17.1725 | 2.2 | -0.03 | 28.83 | 38724 | 17.2173 | -1.52 | 1.08 | 269.39
38576 | 17.2118 | 2.43 | -0.59 | 15.05 | 38736 | 17.256 | -1.76 | 1.13 | 253.17 | 38576 | 17.2111 | 2.16 | -0.17 | 29.32 | 38704 | 17.256 | -1.41 | 1.18 | 271.1
38552 | 17.2503 | 2.5 | -0.59 | 15.65 | 38740 | 17.2948 | -1.84 | 1.18 | 254.56 | 38580 | 17.2496 | 2.21 | -0.08 | 29.93 | 38768 | 17.2947 | -1.3 | 1.23 | 273.02
38552 | 17.2889 | 2.43 | -0.53 | 16.19 | 38740 | 17.3335 | -1.78 | 1.12 | 255.66 | 38600 | 17.2882 | 2.16 | -0.08 | 30.52 | 38744 | 17.3335 | -1.29 | 1.25 | 275.42
38584 | 17.3274 | 2.46 | -0.55 | 16.77 | 38752 | 17.3722 | -1.77 | 1.11 | 256.8 | 38580 | 17.3268 | 2.12 | -0.06 | 30.97 | 38760 | 17.3722 | -1.37 | 1.41 | 278.68
38544 | 17.366 | 2.45 | -0.53 | 17.44 | 38752 | 17.411 | -1.8 | 1.22 | 257.3 | 38552 | 17.3654 | 2.14 | -0.12 | 31.53 | 38736 | 17.411 | -1.37 | 1.47 | 281.88
38548 | 17.4046 | 2.54 | -0.56 | 17.78 | 38744 | 17.4497 | -1.78 | 1.28 | 258.03 | 38572 | 17.4039 | 2.13 | 0.04 | 32.03 | 38720 | 17.4497 | -1.35 | 1.56 | 285.11
38576 | 17.4431 | 2.64 | -0.64 | 18.6 | 38736 | 17.4885 | -1.69 | 1.27 | 259.38 | 38580 | 17.4425 | 2.08 | 0.02 | 32.32 | 38736 | 17.4885 | -1.28 | 1.48 | 287.98
38572 | 17.4817 | 2.74 | -0.64 | 19.47 | 38716 | 17.5272 | -1.62 | 1.25 | 261.11 | 38556 | 17.4811 | 2.08 | 0.01 | 32.9 | 38728 | 17.5272 | -1.2 | 1.59 | 292.07
38560 | 17.5203 | 2.76 | -0.69 | 20.12 | 38704 | 17.5659 | -1.62 | 1.18 | 262.44 | 38564 | 17.5197 | 2.01 | 0 | 33.36 | 38740 | 17.5659 | -0.98 | 1.59 | 295.54
38576 | 17.5588 | 2.79 | -0.75 | 21.03 | 38732 | 17.6046 | -1.56 | 1.37 | 263.88 | 38572 | 17.5582 | 2.01 | 0.01 | 33.98 | 38708 | 17.6047 | -1.14 | 1.7 | 299.89
38548 | 17.5974 | 2.91 | -0.66 | 21.98 | 38752 | 17.6434 | -1.46 | 1.32 | 264.94 | 38552 | 17.5968 | 2.04 | -0.08 | 34.59 | 38724 | 17.6434 | -1.2 | 1.57 | 303.82
38564 | 17.6359 | 2.85 | -0.59 | 22.48 | 38716 | 17.6821 | -1.25 | 1.15 | 266.18 | 38552 | 17.6353 | 2.12 | -0.16 | 35.29 | 38700 | 17.6821 | -1 | 1.61 | 307.15
38584 | 17.6745 | 2.83 | -0.57 | 23.15 | 38712 | 17.7208 | -1.37 | 1.11 | 268.22 | 38556 | 17.6739 | 2.11 | -0.23 | 36.01 | 38736 | 17.7208 | -0.93 | 1.54 | 310
38548 | 17.7131 | 2.85 | -0.57 | 23.84 | 38716 | 17.7595 | -1.19 | 1.44 | 271.26 | 38588 | 17.7125 | 2.12 | -0.24 | 36.5 | 38700 | 17.7595 | -0.99 | 1.58 | 313.4
38556 | 17.7516 | 2.74 | -0.52 | 24.52 | 38720 | 17.7983 | -0.93 | 1.87 | 275.32 | 38580 | 17.751 | 2.08 | -0.23 | 37.14 | 38708 | 17.7982 | -1.01 | 1.47 | 316.15
38580 | 17.7902 | 2.69 | -0.42 | 25.09 | 38740 | 17.837 | -0.98 | 1.81 | 278.15 | 38572 | 17.7896 | 2.13 | -0.08 | 37.63 | 38700 | 17.8369 | -1.05 | 1.47 | 319.16
38608 | 17.8288 | 2.68 | -0.42 | 25.89 | 38748 | 17.8757 | -0.87 | 1.73 | 280.78 | 38576 | 17.8282 | 2.15 | -0.02 | 37.93 | 38708 | 17.8756 | -1.22 | 1.38 | 321.83
38564 | 17.8674 | 2.76 | -0.38 | 26.51 | 38712 | 17.9145 | -0.76 | 1.65 | 283.16 | 38552 | 17.8668 | 2.11 | 0.06 | 38.49 | 38704 | 17.9143 | -1.08 | 1.36 | 324.42
38536 | 17.9059 | 2.75 | -0.45 | 27.42 | 38748 | 17.9532 | -0.84 | 1.66 | 287.09 | 38580 | 17.9053 | 2.07 | 0.05 | 38.93 | 38688 | 17.953 | -0.94 | 1.34 | 326.9
38572 | 17.9445 | 2.69 | -0.41 | 28.23 | 38736 | 17.9919 | -0.55 | 1.65 | 290.74 | 38552 | 17.9439 | 2.08 | 0.06 | 39.39 | 38728 | 17.9917 | -0.78 | 1.28 | 329.57
38556 | 17.9831 | 2.67 | -0.49 | 29.06 | 38700 | 18.0307 | -0.68 | 1.57 | 294.84 | 38564 | 17.9825 | 2.13 | 0.16 | 40.02 | 38732 | 18.0305 | -0.86 | 1.35 | 332.18
38564 | 18.0216 | 2.61 | -0.57 | 29.91 | 38696 | 18.0694 | -0.61 | 1.72 | 299.99 | 38580 | 18.021 | 2.15 | 0.15 | 40.64 | 38728 | 18.0692 | -1.01 | 1.57 | 335.17
38572 | 18.0602 | 2.5 | -0.57 | 30.58 | 38696 | 18.1081 | -0.41 | 1.77 | 304.53 | 38564 | 18.0596 | 2.16 | 0.22 | 41.11 | 38692 | 18.1079 | -1.12 | 1.72 | 337.33
38572 | 18.0987 | 2.43 | -0.46 | 31.21 | 38700 | 18.1468 | -0.59 | 1.85 | 308.73 | 38592 | 18.0982 | 2.11 | 0.19 | 41.6 | 38712 | 18.1466 | -0.97 | 1.64 | 339.72
38556 | 18.1373 | 2.4 | -0.58 | 31.99 | 38720 | 18.1855 | -0.5 | 1.88 | 313.62 | 38568 | 18.1368 | 2.03 | 0.26 | 42.1 | 38724 | 18.1853 | -0.92 | 1.69 | 342.63
38596 | 18.1759 | 2.5 | -0.53 | 32.85 | 38696 | 18.2242 | -0.64 | 1.84 | 318.18 | 38568 | 18.1753 | 2.02 | 0.24 | 42.55 | 38732 | 18.2241 | -0.82 | 1.57 | 345.48
38556 | 18.2145 | 2.49 | -0.52 | 33.55 | 38756 | 18.2629 | -0.55 | 1.66 | 321.83 | 38588 | 18.2139 | 1.99 | 0.19 | 42.97 | 38732 | 18.2628 | -0.62 | 1.41 | 321.13
38572 | 18.253 | 2.49 | -0.55 | 34.56 | 38724 | 18.3016 | -0.5 | 1.6 | 325.56 | 38572 | 18.2525 | 1.94 | 0.26 | 43.18 | 38708 | 18.3015 | -0.72 | 1.52 | 325.05
38584 | 18.2916 | 2.43 | -0.51 | 35.28 | 38720 | 18.3404 | -0.66 | 1.69 | 329.57 | 38544 | 18.291 | 1.94 | 0.26 | 43.56 | 38712 | 18.3402 | -0.42 | 1.74 | 303.14
38556 | 18.3302 | 2.41 | -0.45 | 35.67 | 38744 | 18.3791 | -0.52 | 1.59 | 334.34 | 38552 | 18.3296 | 1.85 | 0.13 | 43.97 | 38708 | 18.3789 | -0.48 | 1.7 | 308.64
38576 | 18.3687 | 2.45 | -0.54 | 36.96 | 38740 | 18.4178 | -0.54 | 1.54 | 337.8 | 38568 | 18.3681 | 1.95 | 0.12 | 44.91 | 38680 | 18.4176 | -0.34 | 1.5 | 287.18
38572 | 18.4073 | 2.39 | -0.59 | 37.58 | 38712 | 18.4566 | -0.52 | 1.52 | 341.79 | 38588 | 18.4067 | 1.87 | 0.12 | 45.21 | 38728 | 18.4563 | -0.33 | 1.47 | 267.53
38520 | 18.4459 | 2.36 | -0.68 | 38.16 | 38736 | 18.4953 | -0.41 | 1.54 | 346.16 | 38564 | 18.4453 | 1.85 | 0.08 | 45.58 | 38716 | 18.4951 | -0.27 | 1.55 | 248.81
38580 | 18.4844 | 2.39 | -0.65 | 38.6 | 38748 | 18.534 | -0.36 | 1.51 | 323.42 | 38572 | 18.4839 | 1.81 | 0.08 | 45.89 | 38712 | 18.5338 | -0.21 | 1.55 | 230.81
38600 | 18.523 | 2.46 | -0.68 | 39.34 | 38720 | 18.5728 | -0.26 | 1.46 | 301.99 | 38552 | 18.5224 | 1.82 | 0.07 | 46.25 | 38732 | 18.5725 | -0.18 | 1.3 | 214.52
38572 | 18.5616 | 2.45 | -0.66 | 39.99 | 38736 | 18.6115 | -0.31 | 1.23 | 282 | 38324 | 18.561 | 1.8 | 0.08 | 46.69 | 38712 | 18.6112 | -0.17 | 1.42 | 198.69
38580 | 18.6002 | 2.37 | -0.59 | 40.53 | 38748 | 18.6502 | -0.29 | 1.04 | 262.31 | 38556 | 18.5993 | 1.74 | 0.03 | 46.8 | 38728 | 18.6499 | -0.14 | 1.45 | 183.18
38580 | 18.6387 | 2.38 | -0.53 | 41.01 | 38712 | 18.689 | -0.42 | 1.15 | 242.81 | 38576 | 18.6379 | 1.61 | 0.09 | 47.14 | 38728 | 18.6887 | -0.23 | 1.47 | 169.1
38612 | 18.6773 | 2.36 | -0.48 | 41.39 | 38688 | 18.7277 | -0.23 | 1.03 | 225.11 | 38552 | 18.6764 | 1.72 | 0.01 | 47.67 | 38700 | 18.7274 | -0.06 | 1.39 | 157.18
38560 | 18.7159 | 2.33 | -0.47 | 41.93 | 38696 | 18.7664 | -0.12 | 0.96 | 208.15 | 38564 | 18.715 | 1.82 | -0.04 | 48.06 | 38684 | 18.7661 | -0.02 | 1.06 | 145.09
38568 | 18.7545 | 2.41 | -0.44 | 42.38 | 38704 | 18.8051 | -0.17 | 0.94 | 192.53 | 38544 | 18.7536 | 1.89 | 0.01 | 48.21 | 38712 | 18.8048 | -0.13 | 1.1 | 134.88
38592 | 18.7931 | 2.41 | -0.43 | 42.74 | 38716 | 18.8438 | -0.16 | 0.9 | 177.7 | 38564 | 18.7921 | 1.92 | -0.01 | 48.31 | 38628 | 18.8435 | 0.08 | 0.97 | 126.47
38564 | 18.8316 | 2.42 | -0.5 | 43.3 | 38700 | 18.8825 | -0.09 | 0.72 | 164.1 | 38576 | 18.8307 | 1.95 | -0.01 | 48.59 | 38688 | 18.8821 | -0.06 | 0.96 | 117.07
38352 | 18.8702 | 2.41 | -0.45 | 43.57 | 38688 | 18.9212 | 0.12 | 0.6 | 151.19 | 38576 | 18.8692 | 1.92 | 0.1 | 48.83 | 38676 | 18.9208 | 0.02 | 1.06 | 108.7
38556 | 18.9086 | 2.41 | -0.44 | 43.84 | 38692 | 18.9599 | 0.12 | 0.58 | 138.39 | 38360 | 18.9078 | 1.9 | 0.13 | 49.04 | 38668 | 18.9595 | 0.05 | 1.29 | 99.45
38600 | 18.9471 | 2.33 | -0.34 | 44.05 | 38696 | 18.9986 | 0.13 | 0.6 | 126.9 | 38540 | 18.9462 | 1.86 | 0.15 | 49.16 | 38692 | 18.9981 | 0.31 | 1.13 | 90.42
38552 | 18.9857 | 2.42 | -0.34 | 44.58 | 38696 | 19.0373 | 0.12 | 0.52 | 116.38 | 38556 | 18.9847 | 1.77 | 0.16 | 49.44 | 38632 | 19.0368 | 0.13 | 0.98 | 82.27
38572 | 19.0243 | 2.5 | -0.35 | 44.97 | 38716 | 19.0759 | 0.05 | 0.47 | 106.5 | 38564 | 19.0233 | 1.8 | 0.17 | 49.51 | 38624 | 19.0755 | 0.01 | 0.86 | 76.02
38564 | 19.0628 | 2.53 | -0.29 | 45.42 | 38692 | 19.1147 | 0.06 | 0.56 | 96.84 | 38576 | 19.0618 | 1.8 | 0.09 | 49.69 | 38616 | 19.1141 | 0.04 | 0.8 | 68.83
38560 | 19.1014 | 2.56 | -0.28 | 45.71 | 38672 | 19.1534 | 0 | 0.56 | 88 | 38600 | 19.1004 | 1.75 | 0.11 | 49.7 | 38644 | 19.1527 | -0.04 | 0.89 | 61.98
38560 | 19.14 | 2.51 | -0.3 | 46.02 | 38608 | 19.192 | -0.03 | 0.63 | 80.16 | 38572 | 19.139 | 1.81 | 0.03 | 49.95 | 38636 | 19.1913 | 0.02 | 0.79 | 54.88
38556 | 19.1785 | 2.54 | -0.28 | 46.18 | 38636 | 19.2306 | 0.09 | 0.64 | 72.73 | 38568 | 19.1776 | 1.79 | 0 | 50.06 | 38648 | 19.23 | 0.07 | 0.75 | 48.3
38544 | 19.2171 | 2.55 | -0.27 | 46.45 | 38644 | 19.2693 | 0.1 | 0.6 | 65.55 | 38564 | 19.2162 | 1.75 | 0.05 | 50.2 | 38608 | 19.2686 | 0.11 | 0.67 | 42.36
38564 | 19.2556 | 2.6 | -0.26 | 46.67 | 38640 | 19.3079 | 0.17 | 0.57 | 59.16 | 38544 | 19.2547 | 1.75 | 0.13 | 50.38 | 38640 | 19.3072 | 0.17 | 0.57 | 37.14
38552 | 19.2942 | 2.62 | -0.31 | 47.07 | 38624 | 19.3466 | 0.12 | 0.57 | 53.1 | 38552 | 19.2933 | 1.75 | 0.13 | 50.44 | 38644 | 19.3459 | 0.15 | 0.5 | 31.82
38572 | 19.3327 | 2.46 | -0.26 | 47.02 | 38644 | 19.3852 | 0.16 | 0.44 | 47.72 | 38564 | 19.3318 | 1.69 | 0.11 | 50.61 | 38612 | 19.3845 | 0.17 | 0.43 | 26.99
38564 | 19.3713 | 2.44 | -0.11 | 47.18 | 38628 | 19.4238 | 0.07 | 0.47 | 43.29 | 38540 | 19.3704 | 1.72 | 0.12 | 50.82 | 38636 | 19.4231 | 0.12 | 0.38 | 22.7
38552 | 19.4099 | 2.37 | -0.03 | 47.25 | 38648 | 19.4625 | 0.2 | 0.38 | 38.69 | 38568 | 19.4089 | 1.76 | 0.11 | 50.86 | 38640 | 19.4618 | 0.2 | 0.31 | 18.88
38584 | 19.4484 | 2.24 | 0.01 | 47.63 | 38612 | 19.5011 | 0.18 | 0.37 | 33.67 | 38552 | 19.4475 | 1.76 | 0 | 50.98 | 38636 | 19.5004 | 0.15 | 0.24 | 15.6
38564 | 19.487 | 2.34 | -0.08 | 47.97 | 38624 | 19.5397 | 0.11 | 0.3 | 29.52 | 38568 | 19.486 | 1.78 | 0.08 | 51.01 | 38616 | 19.539 | 0.14 | 0.21 | 12.61
38568 | 19.5256 | 2.41 | -0.14 | 48.15 | 38648 | 19.5783 | 0 | 0.27 | 26.34 | 38548 | 19.5246 | 1.71 | 0.09 | 51.33 | 38652 | 19.5777 | -0.02 | 0.26 | 9.15
38564 | 19.5641 | 2.3 | -0.15 | 48.17 | 38644 | 19.617 | 0.08 | 0.31 | 22.99 | 38552 | 19.5632 | 1.79 | 0.08 | 51.32 | 38628 | 19.6163 | 0.08 | 0.16 | 6.63
38564 | 19.6027 | 2.37 | -0.15 | 48.35 | 38608 | 19.6556 | 0.06 | 0.37 | 19.82 | 38580 | 19.6017 | 1.91 | 0.08 | 51.41 | 38540 | 19.6549 | 0.08 | 0.2 | 4.3
38596 | 19.6413 | 2.31 | -0.16 | 48.47 | 38652 | 19.6942 | 0.03 | 0.47 | 16.67 | 38560 | 19.6403 | 1.95 | 0.09 | 51.48 | 38588 | 19.6935 | 0.03 | 0.13 | 2.21
38356 | 19.6799 | 2.3 | -0.15 | 48.45 | 38628 | 19.7329 | 0.12 | 0.48 | 13.37 | 38548 | 19.6788 | 1.93 | 0.09 | 51.76 | 38588 | 19.7321 | 0.01 | 0.17 | 0.81
38572 | 19.7182 | 2.23 | -0.09 | 48.6 | 38608 | 19.7715 | 0.22 | 0.47 | 10.3 | 38588 | 19.7174 | 1.94 | -0.06 | 51.89 | 38580 | 19.7707 | 0.01 | 0.13 | -0.48
38576 | 19.7568 | 2.2 | -0.03 | 48.83 | 38636 | 19.8101 | 0.17 | 0.54 | 7.78 | 38540 | 19.756 | 1.98 | -0.06 | 52.02 | 38572 | 19.8092 | 0.02 | 0.08 | -1.66
38532 | 19.7954 | 2.15 | -0.07 | 49.03 | 38636 | 19.8488 | 0.2 | 0.41 | 5.93 | 38564 | 19.7945 | 1.97 | -0.05 | 51.89 | 38576 | 19.8478 | 0.08 | 0.09 | -2.38
38544 | 19.8339 | 2.05 | -0.08 | 48.89 | 38628 | 19.8874 | 0.21 | 0.28 | 4.16 | 38568 | 19.8331 | 2 | 0 | 52.05 | 38560 | 19.8864 | 0.09 | 0.05 | -3.27
38556 | 19.8725 | 1.95 | -0.17 | 48.96 | 38644 | 19.926 | 0.28 | 0.18 | 1.6 | 38540 | 19.8717 | 2.03 | 0 | 52.1 | 38568 | 19.9249 | 0.11 | -0.07 | -3.97
38564 | 19.911 | 1.99 | -0.11 | 49.06 | 38596 | 19.9647 | 0.34 | 0.19 | 0.3 | 38544 | 19.9102 | 1.96 | -0.02 | 52.1 | 38560 | 19.9635 | 0.11 | -0.05 | -4.28
38564 | 19.9496 | 2 | -0.17 | 49.16 | 38548 | 20.0033 | 0.23 | 0.18 | -1.89 | 38560 | 19.9487 | 2.01 | 0.07 | 51.98 | 38576 | 20.0021 | 0.09 | -0.08 | -4.49
38560 | 19.9881 | 1.97 | -0.23 | 49.43 | 38556 | 20.0418 | 0.27 | -0.05 | -3.26 | 38560 | 19.9873 | 1.98 | 0.17 | 51.95 | 38612 | 20.0406 | 0.02 | -0.12 | -4.48
38572 | 20.0267 | 2.03 | -0.21 | 49.5 | 38608 | 20.0804 | 0.25 | -0.15 | -5.9 | 38552 | 20.0259 | 1.98 | 0.11 | 52.06 | 38564 | 20.0793 | 0.06 | -0.17 | -4.39
38584 | 20.0653 | 2.01 | -0.27 | 49.75 | 38572 | 20.119 | 0.34 | -0.22 | -7.35 | 38564 | 20.0644 | 1.9 | 0.11 | 52.14 | 38604 | 20.1178 | 0 | -0.22 | -4.34
38564 | 20.1039 | 1.93 | -0.23 | 49.66 | 38624 | 20.1575 | 0.37 | -0.23 | -7.36 | 38564 | 20.103 | 1.94 | 0.17 | 52.21 | 38600 | 20.1564 | 0.02 | -0.14 | -4.19
38568 | 20.1424 | 1.94 | -0.18 | 49.76 | 38596 | 20.1962 | 0.42 | -0.25 | -7.54 | 38568 | 20.1415 | 2 | 0.04 | 52.19 | 38588 | 20.195 | 0.09 | -0.05 | -3.94
38556 | 20.181 | 1.93 | -0.13 | 49.68 | 38624 | 20.2348 | 0.4 | -0.19 | -7.8 | 38564 | 20.1801 | 2.1 | 0.05 | 52.3 | 38592 | 20.2336 | 0.1 | -0.1 | -3.54
38536 | 20.2195 | 1.85 | -0.08 | 49.71 | 38628 | 20.2734 | 0.39 | -0.26 | -9.46 | 38588 | 20.2187 | 2.12 | 0.06 | 52.22 | 38540 | 20.2722 | 0.15 | -0.13 | -3.03
38564 | 20.2581 | 1.74 | -0.08 | 49.88 | 38628 | 20.312 | 0.46 | -0.18 | -10.91 | 38572 | 20.2573 | 2.07 | 0.13 | 52.39 | 38636 | 20.3107 | 0.17 | -0.04 | -2.75
38552 | 20.2966 | 1.77 | -0.09 | 49.98 | 38616 | 20.3506 | 0.52 | -0.33 | -10.57 | 38560 | 20.2958 | 2.05 | 0.14 | 52.56 | 38588 | 20.3494 | 0.1 | 0.09 | -2.21
38576 | 20.3352 | 1.91 | -0.07 | 50.14 | 38636 | 20.3893 | 0.57 | -0.22 | -10.64 | 38572 | 20.3344 | 2.11 | 0.11 | 52.75 | 38576 | 20.388 | 0.13 | 0 | -1.24
[5 empty] | 38628 | 20.4279 | 0.55 | -0.26 | -10.03 | 38548 | 20.373 | 1.94 | 0.02 | 52.3 | 38604 | 20.4265 | 0.14 | 0.04 | -0.42
[5 empty] | 38636 | 20.4665 | 0.53 | -0.32 | -10.06 | 38556 | 20.4115 | 1.89 | 0.1 | 52.27 | 38584 | 20.4652 | 0.17 | 0.02 | 0.68
[5 empty] | 38648 | 20.5052 | 0.51 | -0.38 | -9.56 | 38576 | 20.4501 | 1.89 | 0.02 | 52.31 | 38588 | 20.5037 | 0.25 | 0.07 | 1.7
[5 empty] | 38656 | 20.5438 | 0.54 | -0.37 | -8.79 | 38576 | 20.4886 | 1.88 | 0.01 | 52.08 | 38524 | 20.5423 | 0.3 | 0.1 | 2.95
[5 empty] | 38628 | 20.5825 | 0.55 | -0.31 | -8.12 | 38564 | 20.5272 | 1.86 | -0.11 | 52.19 | 38580 | 20.5808 | 0.22 | 0.13 | 3.91
[5 empty] | 38628 | 20.6211 | 0.48 | -0.26 | -7.32 | 38540 | 20.5658 | 1.93 | -0.11 | 52.25 | 38592 | 20.6194 | 0.17 | 0.08 | 4.94
[5 empty] | 38636 | 20.6597 | 0.36 | -0.32 | -6.85 | 38564 | 20.6043 | 1.98 | -0.15 | 51.85 | 38584 | 20.658 | 0.25 | 0.06 | 6.47
[5 empty] | 38572 | 20.6984 | 0.42 | -0.31 | -5.76 | 38556 | 20.6429 | 2.05 | -0.1 | 51.25 | 38608 | 20.6966 | 0.35 | 0.03 | 7.8
[5 empty] | 38644 | 20.7369 | 0.25 | -0.25 | -5.21 | 38572 | 20.6814 | 1.85 | -0.07 | 50.32 | 38580 | 20.7352 | 0.25 | 0.03 | 9.04
[5 empty] | 38640 | 20.7756 | 0.28 | -0.3 | -4.06 | 38352 | 20.72 | 2.15 | -0.17 | 42.85 | 38580 | 20.7738 | 0.17 | 0.06 | 10.04
[5 empty] | 38644 | 20.8142 | 0.28 | -0.36 | -3.17 | 38588 | 20.7584 | 1.95 | -0.37 | 36.56 | 38568 | 20.8124 | 0.1 | 0.12 | 11.17
[5 empty] | 38596 | 20.8529 | 0.09 | -0.34 | -2.15 | 38564 | 20.797 | 1.41 | -0.35 | 27.82 | 38608 | 20.8509 | 0.11 | 0.09 | 12.35
[5 empty] | 38600 | 20.8915 | 0.04 | -0.44 | -1.13 | 38572 | 20.8355 | 0.94 | 0.1 | 18.76 | 38640 | 20.8895 | 0.2 | 0.23 | 13.58
[5 empty] | 38584 | 20.9301 | 0.01 | -0.43 | 0.03 | 38536 | 20.8741 | 1.04 | 0.24 | 10.75 | 38604 | 20.9282 | 0.28 | 0.16 | 14.56
[5 empty] | 38588 | 20.9686 | 0.06 | -0.33 | 1.37 | 38520 | 20.9126 | 1.04 | 0.01 | 3.3 | 38644 | 20.9668 | 0.37 | 0.09 | 15.83
[5 empty] | 38564 | 21.0072 | 0.01 | -0.35 | 2.55 | 38508 | 20.9511 | 1.36 | -0.16 | 1.95 | 38628 | 21.0054 | 0.27 | 0.11 | 16.82
[5 empty] | 38572 | 21.0458 | -0.07 | -0.3 | 3.44 | 38472 | 20.9897 | 1.23 | 0.02 | 2.91 | 38628 | 21.0441 | 0.24 | -0.03 | 17.81
[5 empty] | 38592 | 21.0844 | -0.16 | -0.25 | 4.34 | 38496 | 21.0281 | 1.27 | 0.06 | 4.05 | 38620 | 21.0827 | 0.14 | 0.01 | 18.81
[5 empty] | 38608 | 21.123 | -0.19 | -0.24 | 5.41 | 38520 | 21.0666 | 1.24 | 0.2 | 5.13 | 38628 | 21.1213 | 0.13 | -0.04 | 19.59
[5 empty] | 38584 | 21.1616 | -0.15 | -0.25 | 6.2 | 38492 | 21.1051 | 1.16 | 0.33 | 6.23 | 38648 | 21.1599 | 0.12 | -0.08 | 20.78
[5 empty] | 38608 | 21.2001 | -0.11 | -0.26 | 7.29 | 38560 | 21.1436 | 1.17 | 0.5 | 7.39 | 38608 | 21.1986 | 0.16 | -0.12 | 22.23
[5 empty] | 38624 | 21.2388 | -0.19 | -0.21 | 8.61 | 38528 | 21.1822 | 1.15 | 0.56 | 8.59 | 38628 | 21.2372 | 0.21 | -0.1 | 23.18
[5 empty] | 38572 | 21.2774 | -0.17 | -0.26 | 9.76 | 38552 | 21.2207 | 1.06 | 0.65 | 9.7 | 38636 | 21.2758 | 0.1 | -0.02 | 24.49
[5 empty] | 38608 | 21.316 | -0.22 | -0.24 | 10.64 | 38512 | 21.2593 | 1.04 | 0.74 | 10.82 | 38636 | 21.3145 | 0.02 | -0.02 | 25.53
[5 empty] | 38608 | 21.3546 | -0.14 | -0.22 | 12.02 | 38520 | 21.2978 | 1 | 0.82 | 11.66 | 38616 | 21.3531 | 0.03 | -0.02 | 26.44
[5 empty] | 38656 | 21.3932 | -0.09 | -0.2 | 12.59 | 38564 | 21.3363 | 1.02 | 0.91 | 12.47 | 38620 | 21.3917 | -0.16 | -0.17 | 26.72
[5 empty] | 38616 | 21.4318 | -0.08 | -0.19 | 13.26 | 38556 | 21.3749 | 1.03 | 1.02 | 13.28 | 38620 | 21.4303 | -0.02 | -0.25 | 26.94
[5 empty] | 38616 | 21.4704 | 0.04 | -0.25 | 14.36 | 38564 | 21.4134 | 1.01 | 1.18 | 13.91 | 38628 | 21.469 | 0.07 | -0.32 | 26.65
[5 empty] | 38636 | 21.5091 | 0.13 | -0.24 | 15.64 | 38568 | 21.452 | 1.11 | 1.18 | 14.48 | 38612 | 21.5076 | 0.35 | 0.16 | 23.84
[5 empty] | 38616 | 21.5477 | 0.08 | -0.21 | 16.67 | 38576 | 21.4906 | 1.14 | 1.16 | 14.43
[5 empty] | 38636 | 21.5863 | 0.13 | -0.25 | 17.42 | 38616 | 21.5291 | 1.13 | 1.22 | 13.7
[5 empty] | 38608 | 21.6249 | 0.08 | -0.22 | 18.13 | 38572 | 21.5678 | 1.13 | 1.24 | 13.39
[5 empty] | 38644 | 21.6636 | 0 | -0.1 | 19.43 | 38560 | 21.6063 | 1.15 | 1.33 | 13.54
[5 empty] | 38612 | 21.7022 | -0.11 | -0.11 | 20.21
[5 empty] | 38656 | 21.7408 | -0.2 | -0.05 | 20.95
[5 empty] | 38632 | 21.7795 | -0.18 | 0.04 | 22.12
[5 empty] | 38656 | 21.8181 | -0.25 | 0.07 | 23.25
[5 empty] | 38672 | 21.8568 | -0.21 | -0.01 | 24
[5 empty] | 38636 | 21.8954 | -0.27 | -0.06 | 24.42
[5 empty] | 38628 | 21.9341 | -0.17 | -0.13 | 25.32
[5 empty] | 38636 | 21.9727 | -0.12 | -0.14 | 26.06
[5 empty] | 38632 | 22.0113 | -0.08 | -0.17 | 26.58
[5 empty] | 38620 | 22.05 | -0.02 | -0.17 | 27.17
[5 empty] | 38644 | 22.0886 | -0.06 | -0.12 | 28.11
[5 empty] | 38632 | 22.1272 | 0.04 | -0.17 | 29.13
[5 empty] | 38648 | 22.1659 | 0.13 | -0.14 | 29.72

## ICM norm, KF, tilt variation
Accel DLPF used had a 3db bandwidth of 473 Hz and nyquist bandwith of 499 Hz
No Calibration and No DLPF |  |  |  |  | Calibration and No DLPF |  |  |  |  | No Calibration and DLPF |  |  |  |  | Calibration and DLPF |  |  |  |  | Calibration and DLPF Offsets (MU)
dt (microsec) | Time (s) | pitch | roll | yaw | dt (microsec) | Time (s) | pitch | roll | yaw | dt (microsec) | Time (s) | pitch | roll | yaw | dt (microsec) | Time (s) | pitch | roll | yaw | AccX | AccY | AccZ | GyX | GyY | GyZ | MagX | MagY | MagZ
38084 | 0 | 0.47 | 0.48 | 46.49 | 38392 | 0 | -0.11 | -0.11 | 49.21 | 38304 | 0 | 0.33 | 0.43 | 50.01 | 38396 | 0 | 0.12 | 0.01 | 47.19 | -8.64 | 556.64 | 285.76 | 73.24 | -3.78 | 3.26 | 90.5 | 102.5 | 201.5
38536 | 0.038084 | 0.56 | 0.46 | 46.46 | 38624 | 0.038392 | -0.08 | -0.08 | 49.23 | 38580 | 0.038304 | 0.28 | 0.52 | 49.95 | 38632 | 0.038396 | 0.13 | -0.03 | 47.11
38360 | 0.07662 | 0.56 | 0.56 | 46.52 | 38648 | 0.077016 | -0.06 | -0.09 | 49.17 | 38536 | 0.076884 | 0.33 | 0.55 | 49.85 | 38640 | 0.077028 | 0.21 | -0.05 | 47.07 | Calibration and DLPF Offsets (g's, deg/s, microTeslas)
38516 | 0.11498 | 0.59 | 0.57 | 46.49 | 38624 | 0.11566 | -0.09 | -0.02 | 49.19 | 38556 | 0.11542 | 0.3 | 0.64 | 49.81 | 38608 | 0.11567 | 0.04 | 0.06 | 47.03 | AccX | AccY | AccZ | GyX | GyY | GyZ | MagX | MagY | MagZ
38568 | 0.1535 | 0.64 | 0.6 | 46.54 | 38656 | 0.15429 | -0.08 | -0.11 | 49.27 | 38548 | 0.15398 | 0.36 | 0.61 | 49.86 | 38652 | 0.15428 | 0.07 | -0.05 | 47.14 | -0.00052734 | 0.033975 | 0.017441 | 0.55908 | -0.028855 | 0.024885 | 13.575 | 15.375 | 30.225
38544 | 0.19206 | 0.63 | 0.63 | 46.57 | 38656 | 0.19294 | -0.15 | -0.09 | 49.23 | 38368 | 0.19252 | 0.4 | 0.51 | 49.93 | 38648 | 0.19293 | 0.04 | -0.01 | 47.05
38564 | 0.23061 | 0.66 | 0.59 | 46.64 | 38640 | 0.2316 | -0.03 | -0.16 | 49.2 | 38604 | 0.23089 | 0.43 | 0.53 | 49.96 | 38652 | 0.23158 | 0.05 | 0 | 47.01 | Calibration and No DLPF Offsets (MU)
38576 | 0.26917 | 0.68 | 0.58 | 46.61 | 38688 | 0.27024 | -0.03 | -0.18 | 49.23 | 38596 | 0.2695 | 0.41 | 0.59 | 49.96 | 38636 | 0.27023 | 0.06 | 0 | 46.99 | AccX | AccY | AccZ | GyX | GyY | GyZ | MagX | MagY | MagZ
38576 | 0.30775 | 0.69 | 0.61 | 46.56 | 38688 | 0.30893 | 0.12 | -0.24 | 49.21 | 38572 | 0.30809 | 0.41 | 0.63 | 49.95 | 38644 | 0.30886 | -0.02 | -0.02 | 47.15 | 10.72 | 570.88 | 279.52 | 59.96 | 20.76 | -30.04 | 90 | 105.5 | 203.5
38544 | 0.34632 | 0.69 | 0.65 | 46.62 | 38652 | 0.34762 | 0.05 | -0.15 | 49.16 | 38568 | 0.34666 | 0.4 | 0.62 | 49.93 | 38616 | 0.34751 | -0.04 | 0 | 47.05
38572 | 0.38487 | 0.73 | 0.7 | 46.55 | 38672 | 0.38627 | 0.02 | -0.22 | 49.28 | 38560 | 0.38523 | 0.46 | 0.55 | 49.98 | 38628 | 0.38612 | -0.02 | 0.02 | 46.98 | Calibration and No DLPF Offsets (g's, deg/s, microTeslas)
38580 | 0.42344 | 0.75 | 0.74 | 46.52 | 38620 | 0.42494 | 0.07 | -0.18 | 49.28 | 38572 | 0.42379 | 0.56 | 0.57 | 50.04 | 38664 | 0.42475 | 0.04 | -0.02 | 46.99 | AccX | AccY | AccZ | GyX | GyY | GyZ | MagX | MagY | MagZ
38584 | 0.46202 | 0.84 | 0.63 | 46.61 | 38640 | 0.46356 | 0.04 | -0.17 | 49.32 | 38340 | 0.46236 | 0.66 | 0.56 | 50.15 | 38640 | 0.46342 | -0.02 | -0.03 | 46.88 | 0.0006543 | 0.034844 | 0.017061 | 0.45771 | 0.15847 | -0.22931 | 13.5 | 15.825 | 30.525
38576 | 0.5006 | 0.81 | 0.63 | 46.75 | 38636 | 0.5022 | 0.08 | -0.22 | 49.38 | 38572 | 0.5007 | 0.8 | 0.54 | 50.15 | 38652 | 0.50206 | 0.04 | -0.02 | 46.97
38584 | 0.53918 | 0.81 | 0.61 | 46.74 | 38616 | 0.54084 | 0.05 | -0.17 | 49.18 | 38544 | 0.53928 | 0.94 | 0.5 | 50.12 | 38644 | 0.54071 | 0.04 | 0.03 | 47.12 | ~38.3 ms update
38564 | 0.57776 | 0.85 | 0.63 | 46.88 | 38596 | 0.57945 | 0.12 | -0.21 | 49.14 | 38576 | 0.57782 | 1 | 0.57 | 50.08 | 38612 | 0.57935 | 0.06 | -0.1 | 47.07
38600 | 0.61633 | 0.93 | 0.61 | 46.98 | 38628 | 0.61805 | 0.12 | -0.18 | 49.01 | 38580 | 0.6164 | 1.05 | 0.54 | 50.11 | 38640 | 0.61796 | 0.07 | -0.03 | 47.17
38356 | 0.65493 | 0.92 | 0.61 | 47.01 | 38664 | 0.65668 | 0.15 | -0.11 | 48.93 | 38564 | 0.65498 | 1.05 | 0.56 | 50.06 | 38656 | 0.6566 | 0.05 | 0.06 | 47.23
38532 | 0.69328 | 0.87 | 0.62 | 46.87 | 38616 | 0.69534 | 0.19 | -0.13 | 48.9 | 38592 | 0.69354 | 1.09 | 0.63 | 50.04 | 38616 | 0.69526 | 0.07 | 0.05 | 47.16
38556 | 0.73182 | 1.02 | 0.57 | 46.95 | 38632 | 0.73396 | 0.15 | -0.13 | 48.78 | 38572 | 0.73213 | 1.26 | 0.58 | 50.14 | 38636 | 0.73388 | 0.05 | 0.04 | 47.15
38584 | 0.77037 | 1.19 | 0.55 | 47.1 | 38664 | 0.77259 | 0.12 | -0.15 | 48.8 | 38552 | 0.7707 | 1.41 | 0.61 | 50.17 | 38672 | 0.77251 | 0.05 | 0.01 | 47.28
38564 | 0.80896 | 1.24 | 0.52 | 47.1 | 38648 | 0.81125 | 0.16 | -0.06 | 48.66 | 38584 | 0.80926 | 1.51 | 0.6 | 50.27 | 38652 | 0.81118 | 0 | 0 | 47.16
38584 | 0.84752 | 1.32 | 0.49 | 47.04 | 38652 | 0.8499 | 0.25 | -0.11 | 48.71 | 38580 | 0.84784 | 1.53 | 0.56 | 50.33 | 38636 | 0.84984 | 0.07 | -0.01 | 47.37
38560 | 0.8861 | 1.34 | 0.49 | 47.04 | 38612 | 0.88855 | 0.13 | -0.09 | 48.76 | 38596 | 0.88642 | 1.56 | 0.54 | 50.39 | 38640 | 0.88847 | 0.04 | 0.05 | 47.5
38376 | 0.92466 | 1.38 | 0.52 | 46.93 | 38676 | 0.92716 | 0.16 | -0.09 | 49.06 | 38572 | 0.92502 | 1.56 | 0.61 | 50.47 | 38656 | 0.92711 | 0.1 | 0.09 | 47.43
38584 | 0.96304 | 1.4 | 0.59 | 46.88 | 38672 | 0.96584 | 0.03 | -0.16 | 49.04 | 38580 | 0.96359 | 1.61 | 0.51 | 50.54 | 38676 | 0.96577 | 0.08 | 0.15 | 47.31
38588 | 1.0016 | 1.58 | 0.48 | 47.03 | 38656 | 1.0045 | 0.03 | -0.16 | 48.94 | 38572 | 1.0022 | 1.61 | 0.41 | 50.56 | 38628 | 1.0044 | 0.15 | 0.12 | 47.44
38576 | 1.0402 | 1.66 | 0.43 | 46.91 | 38636 | 1.0432 | 0.08 | -0.16 | 48.99 | 38596 | 1.0407 | 1.64 | 0.29 | 50.52 | 38656 | 1.0431 | 0.15 | 0.27 | 47.52
38548 | 1.0788 | 1.71 | 0.43 | 46.92 | 38656 | 1.0818 | 0.16 | -0.25 | 49.28 | 38552 | 1.0793 | 1.68 | 0.25 | 50.66 | 38664 | 1.0817 | 0.14 | 0.2 | 47.65
38336 | 1.1173 | 1.78 | 0.39 | 47.14 | 38628 | 1.1205 | 0.15 | -0.19 | 49.4 | 38552 | 1.1179 | 1.76 | 0.19 | 50.59 | 38644 | 1.1204 | 0.04 | 0.27 | 47.8
38592 | 1.1557 | 1.82 | 0.36 | 47.28 | 38656 | 1.1591 | 0.17 | -0.23 | 49.36 | 38560 | 1.1564 | 1.84 | 0.22 | 50.69 | 38656 | 1.159 | 0.07 | 0.27 | 47.96
38552 | 1.1943 | 1.85 | 0.42 | 47.5 | 38632 | 1.1977 | 0.08 | -0.22 | 49.08 | 38564 | 1.195 | 1.86 | 0.19 | 50.8 | 38636 | 1.1977 | 0.05 | 0.24 | 47.78
38560 | 1.2328 | 1.93 | 0.35 | 47.49 | 38664 | 1.2364 | 0.12 | -0.23 | 49.3 | 38552 | 1.2336 | 1.86 | 0.14 | 50.77 | 38636 | 1.2363 | 0 | 0.27 | 47.94
38556 | 1.2714 | 1.92 | 0.43 | 47.38 | 38624 | 1.275 | 0.04 | -0.14 | 49.29 | 38580 | 1.2721 | 1.93 | 0.12 | 50.68 | 38608 | 1.275 | 0.01 | 0.22 | 47.98
38576 | 1.3099 | 1.9 | 0.37 | 47.48 | 38652 | 1.3137 | -0.05 | -0.16 | 49.33 | 38548 | 1.3107 | 1.93 | 0.04 | 50.84 | 38652 | 1.3136 | 0.01 | 0.26 | 48.2
38556 | 1.3485 | 1.99 | 0.39 | 47.6 | 38612 | 1.3523 | 0.01 | -0.19 | 49.17 | 38580 | 1.3492 | 2.02 | 0.1 | 51.17 | 38608 | 1.3522 | -0.03 | 0.33 | 47.96
38592 | 1.3871 | 2.11 | 0.34 | 47.69 | 38644 | 1.3909 | -0.1 | -0.1 | 48.88 | 38580 | 1.3878 | 2.15 | 0.07 | 51.17 | 38660 | 1.3908 | 0 | 0.34 | 47.97
38560 | 1.4257 | 2.25 | 0.23 | 47.68 | 38644 | 1.4296 | -0.03 | -0.1 | 49.2 | 38580 | 1.4264 | 2.2 | 0.02 | 51.19 | 38660 | 1.4295 | 0 | 0.29 | 47.91
38556 | 1.4642 | 2.24 | 0.18 | 47.81 | 38628 | 1.4682 | -0.08 | -0.09 | 48.72 | 38568 | 1.465 | 2.23 | -0.04 | 51.27 | 38628 | 1.4682 | -0.06 | 0.25 | 48.03
38584 | 1.5028 | 2.31 | 0.09 | 47.91 | 38668 | 1.5068 | -0.06 | -0.14 | 48.73 | 38552 | 1.5036 | 2.19 | 0.09 | 51.13 | 38640 | 1.5068 | -0.03 | 0.15 | 47.91
38568 | 1.5414 | 2.22 | 0.12 | 47.82 | 38644 | 1.5455 | -0.17 | -0.05 | 48.91 | 38604 | 1.5421 | 2.16 | 0.08 | 51.17 | 38684 | 1.5454 | -0.05 | 0.19 | 48
38568 | 1.5799 | 2.23 | 0.13 | 47.79 | 38628 | 1.5842 | -0.1 | -0.06 | 48.88 | 38580 | 1.5807 | 2.1 | 0.03 | 51.22 | 38632 | 1.5841 | -0.02 | 0.19 | 48.07
38592 | 1.6185 | 2.27 | 0.16 | 47.89 | 38644 | 1.6228 | -0.13 | 0.04 | 48.75 | 38568 | 1.6193 | 2.1 | 0.02 | 51.19 | 38660 | 1.6227 | -0.02 | 0.2 | 48.09
38580 | 1.6571 | 2.33 | 0.16 | 47.95 | 38680 | 1.6614 | -0.1 | 0.04 | 48.55 | 38576 | 1.6579 | 2.16 | -0.05 | 51.29 | 38656 | 1.6614 | 0.04 | 0.21 | 48.28
38552 | 1.6957 | 2.45 | 0.17 | 47.98 | 38644 | 1.7001 | -0.12 | 0.06 | 48.79 | 38580 | 1.6964 | 2.18 | -0.09 | 51.45 | 38656 | 1.7001 | 0.02 | 0.2 | 48.24
38572 | 1.7342 | 2.51 | 0.07 | 48.06 | 38644 | 1.7388 | 0.02 | 0.06 | 48.63 | 38560 | 1.735 | 2.22 | -0.19 | 51.56 | 38628 | 1.7387 | 0.01 | 0.14 | 48.37
38560 | 1.7728 | 2.54 | -0.02 | 48.03 | 38652 | 1.7774 | 0.03 | 0.02 | 48.68 | 38560 | 1.7736 | 2.2 | -0.16 | 51.49 | 38648 | 1.7773 | 0.04 | 0.14 | 48.54
38552 | 1.8113 | 2.58 | 0.01 | 48.13 | 38600 | 1.816 | 0.01 | 0.06 | 48.91 | 38604 | 1.8121 | 2.26 | -0.21 | 51.38 | 38648 | 1.816 | -0.02 | 0.13 | 48.43
38548 | 1.8499 | 2.6 | -0.08 | 48.2 | 38620 | 1.8546 | 0.08 | -0.01 | 48.69 | 38560 | 1.8507 | 2.3 | -0.21 | 51.41 | 38620 | 1.8546 | -0.03 | 0.01 | 48.25
38560 | 1.8884 | 2.67 | -0.14 | 48.26 | 38628 | 1.8933 | 0.18 | 0.01 | 48.67 | 38580 | 1.8893 | 2.31 | -0.21 | 51.37 | 38648 | 1.8933 | -0.04 | -0.01 | 48.25
38348 | 1.927 | 2.62 | -0.15 | 48.29 | 38632 | 1.9319 | 0.06 | 0.02 | 48.64 | 38576 | 1.9279 | 2.36 | -0.3 | 51.45 | 38644 | 1.9319 | -0.03 | 0.03 | 48.07
38604 | 1.9654 | 2.56 | -0.1 | 48.22 | 38616 | 1.9705 | 0.03 | 0.06 | 48.4 | 38552 | 1.9665 | 2.44 | -0.24 | 51.53 | 38624 | 1.9705 | -0.02 | 0.06 | 48.06
38548 | 2.004 | 2.57 | 0.08 | 48.18 | 38624 | 2.0091 | 0.04 | 0.15 | 48.21 | 38596 | 2.005 | 2.45 | -0.21 | 51.53 | 38636 | 2.0092 | 0.04 | 0.06 | 48.35
38576 | 2.0425 | 2.55 | 0.1 | 48.29 | 38640 | 2.0478 | 0.06 | 0.21 | 48.49 | 38544 | 2.0436 | 2.35 | -0.14 | 51.54 | 38624 | 2.0478 | -0.01 | 0.02 | 48.34
38544 | 2.0811 | 2.5 | 0.18 | 48.47 | 38636 | 2.0864 | 0.1 | 0.22 | 48.38 | 38364 | 2.0821 | 2.31 | -0.13 | 51.46 | 38592 | 2.0864 | -0.02 | 0.09 | 48.36
38560 | 2.1196 | 2.52 | 0.06 | 48.66 | 38628 | 2.125 | 0.02 | 0.32 | 48.07 | 38600 | 2.1205 | 2.39 | -0.19 | 51.49 | 38636 | 2.125 | -0.08 | 0.05 | 48.32
38572 | 2.1582 | 2.68 | 0.04 | 48.64 | 38632 | 2.1637 | 0.05 | 0.43 | 48.29 | 38588 | 2.1591 | 2.43 | -0.26 | 51.56 | 38664 | 2.1637 | -0.09 | 0.09 | 48.42
38568 | 2.1968 | 2.65 | 0.03 | 48.61 | 38600 | 2.2023 | 0.1 | 0.38 | 48.24 | 38568 | 2.1977 | 2.54 | -0.33 | 51.62 | 38608 | 2.2023 | -0.14 | 0.16 | 48.34
38528 | 2.2353 | 2.69 | 0.03 | 48.45 | 38632 | 2.2409 | 0.05 | 0.3 | 48.27 | 38608 | 2.2363 | 2.52 | -0.27 | 51.69 | 38628 | 2.2409 | -0.16 | 0.08 | 47.94
38556 | 2.2739 | 2.63 | -0.04 | 48.58 | 38648 | 2.2795 | 0.07 | 0.29 | 47.98 | 38584 | 2.2749 | 2.47 | -0.24 | 51.78 | 38640 | 2.2796 | -0.21 | 0.09 | 48.02
38544 | 2.3124 | 2.65 | -0.1 | 48.6 | 38656 | 2.3182 | 0.04 | 0.35 | 48.06 | 38556 | 2.3135 | 2.35 | -0.2 | 52.07 | 38644 | 2.3182 | -0.19 | 0.08 | 48.04
38560 | 2.351 | 2.65 | -0.16 | 48.64 | 38628 | 2.3568 | -0.01 | 0.39 | 47.92 | 38568 | 2.352 | 2.46 | -0.24 | 52.1 | 38644 | 2.3568 | -0.24 | 0.09 | 47.9
38560 | 2.3895 | 2.57 | -0.06 | 48.43 | 38632 | 2.3955 | -0.03 | 0.35 | 47.92 | 38568 | 2.3906 | 2.39 | -0.15 | 52.08 | 38632 | 2.3955 | -0.19 | 0.05 | 47.86
38600 | 2.4281 | 2.47 | 0.02 | 48.31 | 38644 | 2.4341 | -0.01 | 0.31 | 48.12 | 38540 | 2.4291 | 2.35 | -0.15 | 52.09 | 38652 | 2.4341 | -0.2 | 0.02 | 47.99
38556 | 2.4667 | 2.49 | -0.02 | 48.39 | 38660 | 2.4727 | -0.06 | 0.27 | 48.27 | 38348 | 2.4677 | 2.46 | -0.18 | 52.25 | 38644 | 2.4728 | -0.16 | 0.01 | 47.84
38580 | 2.5052 | 2.47 | 0.01 | 48.48 | 38636 | 2.5114 | -0.05 | 0.34 | 48.52 | 38568 | 2.506 | 2.37 | -0.16 | 52.34 | 38672 | 2.5114 | -0.12 | 0.08 | 47.69
38544 | 2.5438 | 2.35 | 0.08 | 48.38 | 38628 | 2.55 | -0.14 | 0.2 | 48.37 | 38576 | 2.5446 | 2.39 | -0.14 | 52.46 | 38648 | 2.5501 | -0.08 | -0.07 | 47.71
38560 | 2.5824 | 2.36 | 0.04 | 48.28 | 38644 | 2.5887 | -0.1 | 0.2 | 48.53 | 38576 | 2.5832 | 2.49 | -0.03 | 52.53 | 38656 | 2.5887 | -0.1 | 0.04 | 47.39
38556 | 2.6209 | 2.39 | -0.04 | 48.41 | 38672 | 2.6273 | -0.18 | 0.22 | 48.13 | 38376 | 2.6218 | 2.45 | -0.04 | 52.72 | 38660 | 2.6274 | -0.03 | 0.03 | 47.41
38568 | 2.6595 | 2.48 | -0.03 | 48.43 | 38632 | 2.666 | -0.26 | 0.29 | 48.03 | 38544 | 2.6601 | 2.39 | -0.07 | 52.69 | 38608 | 2.666 | -0.04 | 0.02 | 47.25
38564 | 2.698 | 2.44 | -0.15 | 48.32 | 38640 | 2.7046 | -0.18 | 0.27 | 48.12 | 38564 | 2.6987 | 2.34 | 0 | 52.64 | 38636 | 2.7047 | -0.05 | 0.1 | 47.3
38560 | 2.7366 | 2.39 | -0.15 | 48.48 | 38644 | 2.7433 | -0.19 | 0.32 | 48.15 | 38564 | 2.7372 | 2.27 | 0.03 | 52.64 | 38652 | 2.7433 | -0.01 | 0.11 | 47.18
38568 | 2.7752 | 2.36 | -0.18 | 48.36 | 38656 | 2.7819 | -0.17 | 0.25 | 48.28 | 38560 | 2.7758 | 2.28 | 0.04 | 52.43 | 38636 | 2.7819 | -0.02 | 0.12 | 46.95
38548 | 2.8137 | 2.3 | -0.05 | 48.29 | 38648 | 2.8206 | -0.13 | 0.2 | 48.06 | 38552 | 2.8144 | 2.34 | 0.04 | 52.44 | 38644 | 2.8206 | 0.02 | 0.07 | 47.08
38568 | 2.8523 | 2.24 | 0.05 | 48.25 | 38648 | 2.8592 | -0.14 | 0.19 | 47.78 | 38556 | 2.8529 | 2.45 | 0.07 | 52.52 | 38624 | 2.8592 | 0.01 | 0.12 | 46.79
38560 | 2.8908 | 2.19 | 0.08 | 48.19 | 38640 | 2.8979 | -0.23 | 0.25 | 47.63 | 38544 | 2.8915 | 2.46 | 0.07 | 52.4 | 38632 | 2.8978 | 0.03 | 0.14 | 47.01
38544 | 2.9294 | 2.13 | 0.15 | 48.21 | 38644 | 2.9365 | -0.26 | 0.2 | 48.04 | 38532 | 2.93 | 2.45 | 0.08 | 52.54 | 38612 | 2.9365 | 0.18 | 0.07 | 47.32
38580 | 2.968 | 2.17 | 0.19 | 48 | 38656 | 2.9751 | -0.27 | 0.14 | 48.09 | 38536 | 2.9685 | 2.4 | 0.12 | 52.55 | 38648 | 2.9751 | 0.2 | 0.07 | 47.19
38568 | 3.0065 | 2.12 | 0.21 | 48.08 | 38668 | 3.0138 | -0.21 | 0.1 | 48.13 | 38572 | 3.0071 | 2.4 | -0.01 | 52.59 | 38604 | 3.0137 | 0.24 | -0.03 | 47.14
38544 | 3.0451 | 2.07 | 0.26 | 48.09 | 38632 | 3.0525 | -0.24 | 0.15 | 48 | 38564 | 3.0457 | 2.39 | 0 | 52.53 | 38664 | 3.0523 | 0.21 | 0.04 | 46.97
38552 | 3.0836 | 2 | 0.29 | 48.09 | 38684 | 3.0911 | -0.12 | 0.1 | 48.06 | 38556 | 3.0842 | 2.48 | -0.05 | 52.6 | 38672 | 3.091 | 0.19 | 0.03 | 46.89
38544 | 3.1222 | 2.03 | 0.23 | 48.08 | 38660 | 3.1298 | -0.23 | 0.17 | 48.01 | 38340 | 3.1228 | 2.46 | -0.07 | 52.58 | 38636 | 3.1297 | 0.1 | 0.01 | 47.05
38516 | 3.1607 | 2.01 | 0.29 | 48.1 | 38644 | 3.1684 | -0.22 | 0.12 | 48.11 | 38564 | 3.1611 | 2.47 | -0.07 | 52.55 | 38604 | 3.1683 | 0.08 | 0.01 | 46.87
38560 | 3.1993 | 1.93 | 0.28 | 47.99 | 38660 | 3.2071 | -0.18 | 0.13 | 48.06 | 38564 | 3.1997 | 2.36 | -0.03 | 52.48 | 38640 | 3.2069 | 0.11 | 0 | 47.09
38556 | 3.2378 | 1.9 | 0.16 | 47.94 | 38628 | 3.2457 | -0.06 | 0.05 | 48.44 | 38560 | 3.2382 | 2.36 | 0 | 52.54 | 38636 | 3.2456 | 0.1 | 0.06 | 47.04
38568 | 3.2764 | 1.94 | 0.15 | 47.91 | 38632 | 3.2844 | -0.09 | 0.05 | 48.27 | 38556 | 3.2768 | 2.26 | 0.1 | 52.55 | 38652 | 3.2842 | 0.18 | -0.01 | 47.02
38568 | 3.3149 | 1.93 | 0.1 | 48.07 | 38636 | 3.323 | -0.08 | 0.03 | 48.37 | 38560 | 3.3154 | 2.26 | 0.04 | 52.57 | 38612 | 3.3228 | 0.15 | -0.01 | 47.09
38552 | 3.3535 | 2.07 | 0.01 | 48.22 | 38640 | 3.3616 | -0.03 | 0.04 | 48.16 | 38576 | 3.3539 | 2.25 | 0.08 | 52.44 | 38604 | 3.3615 | 0.08 | -0.01 | 47.28
38572 | 3.3921 | 2.07 | -0.06 | 48.29 | 38632 | 3.4003 | -0.09 | 0.11 | 47.85 | 38564 | 3.3925 | 2.25 | -0.02 | 52.23 | 38644 | 3.4001 | 0.09 | 0 | 47.27
38556 | 3.4306 | 2.08 | -0.12 | 48.47 | 38620 | 3.4389 | -0.1 | 0.04 | 48.11 | 38544 | 3.4311 | 2.22 | -0.06 | 52.77 | 38648 | 3.4387 | -0.03 | 0.01 | 47.25
38548 | 3.4692 | 2.06 | -0.17 | 48.31 | 38620 | 3.4775 | -0.09 | 0.03 | 48.26 | 38576 | 3.4696 | 2.33 | -0.21 | 53.11 | 38620 | 3.4774 | 0.01 | -0.12 | 47.5
38552 | 3.5077 | 2.03 | -0.07 | 48.14 | 38636 | 3.5161 | -0.04 | -0.01 | 48.25 | 38572 | 3.5082 | 2.34 | -0.14 | 53 | 38632 | 3.516 | -0.06 | -0.06 | 47.32
38580 | 3.5463 | 2.04 | -0.06 | 48.02 | 38636 | 3.5548 | -0.1 | 0.05 | 47.86 | 38568 | 3.5468 | 2.38 | -0.21 | 52.51 | 38636 | 3.5546 | 0.02 | -0.18 | 47.4
38564 | 3.5849 | 1.99 | 0.02 | 48.05 | 38648 | 3.5934 | -0.06 | 0.08 | 47.85 | 38548 | 3.5853 | 2.3 | -0.19 | 52.33 | 38680 | 3.5932 | -0.03 | -0.13 | 47.36
38540 | 3.6234 | 1.95 | 0.01 | 48.09 | 38640 | 3.6321 | -0.01 | 0.09 | 48.02 | 38580 | 3.6239 | 2.2 | -0.11 | 52.4 | 38620 | 3.6319 | 0 | -0.17 | 47.55
38552 | 3.662 | 1.84 | 0.07 | 47.89 | 38652 | 3.6707 | -0.03 | 0.06 | 47.83 | 38572 | 3.6624 | 2.19 | -0.15 | 51.55 | 38656 | 3.6705 | -0.01 | -0.08 | 47.8
38556 | 3.7005 | 1.94 | 0.11 | 47.82 | 38644 | 3.7094 | 0 | 0.04 | 47.98 | 38552 | 3.701 | 2.03 | -0.1 | 50.99 | 38656 | 3.7092 | 0.12 | -0.18 | 48.06
38568 | 3.7391 | 1.8 | 0.19 | 47.82 | 38640 | 3.748 | 0.02 | 0.01 | 47.98 | 38592 | 3.7396 | 2.09 | -0.17 | 50.99 | 38664 | 3.7479 | 0.1 | -0.08 | 47.95
38552 | 3.7776 | 1.75 | 0.15 | 47.82 | 38624 | 3.7866 | -0.04 | 0.01 | 48.31 | 38560 | 3.7782 | 2.07 | -0.19 | 50.99 | 38632 | 3.7865 | 0.11 | -0.1 | 47.94
38572 | 3.8162 | 1.69 | 0.17 | 47.87 | 38628 | 3.8253 | -0.01 | 0 | 48.34 | 38540 | 3.8167 | 2.1 | -0.31 | 51.11 | 38644 | 3.8252 | 0.02 | 0.01 | 47.88
38564 | 3.8548 | 1.74 | 0 | 47.96 | 38640 | 3.8639 | 0.01 | 0 | 48.25 | 38580 | 3.8553 | 2.22 | -0.37 | 51.21 | 38660 | 3.8638 | -0.02 | -0.04 | 47.95
38580 | 3.8933 | 1.76 | 0.03 | 48.17 | 38680 | 3.9025 | 0.04 | -0.02 | 48.36 | 38608 | 3.8938 | 2.2 | -0.27 | 51.04 | 38588 | 3.9025 | 0.06 | 0.05 | 47.93
38548 | 3.9319 | 1.82 | -0.05 | 48.31 | 38628 | 3.9412 | 0 | -0.08 | 48.26 | 38580 | 3.9325 | 2.21 | -0.16 | 51.19 | 38668 | 3.941 | 0.02 | 0.05 | 47.94
38552 | 3.9705 | 1.92 | -0.08 | 48.34 | 38620 | 3.9798 | 0.13 | 0 | 48.21 | 38568 | 3.971 | 2.17 | -0.09 | 51.09 | 38596 | 3.9797 | -0.02 | 0.16 | 47.8
38548 | 4.009 | 1.88 | -0.01 | 48.33 | 38636 | 4.0185 | 0.05 | -0.04 | 47.82 | 38380 | 4.0096 | 2.27 | -0.18 | 51.2 | 38624 | 4.0183 | -0.07 | 0.17 | 47.59
38584 | 4.0476 | 1.92 | 0.02 | 48.48 | 38612 | 4.0571 | 0.05 | -0.13 | 47.96 | 38572 | 4.048 | 2.41 | -0.19 | 51.34 | 38664 | 4.0569 | -0.01 | 0.16 | 48.11
38532 | 4.0861 | 1.83 | 0.13 | 48.25 | 38636 | 4.0957 | 0.08 | -0.09 | 48.01 | 38580 | 4.0866 | 2.39 | -0.14 | 51.35 | 38700 | 4.0956 | 0 | 0.18 | 48.33
38328 | 4.1247 | 1.82 | 0.15 | 48.59 | 38604 | 4.1343 | 0.18 | -0.09 | 48.51 | 38576 | 4.1251 | 2.39 | -0.08 | 51.5 | 38608 | 4.1343 | 0.01 | 0.21 | 47.96
38548 | 4.163 | 1.86 | 0.2 | 48.59 | 38644 | 4.173 | 0.18 | -0.12 | 48.31 | 38556 | 4.1637 | 2.34 | -0.08 | 51.44 | 38664 | 4.1729 | 0.01 | 0.18 | 47.97
38576 | 4.2016 | 1.87 | 0.13 | 48.58 | 38640 | 4.2116 | 0.16 | -0.1 | 48.47 | 38560 | 4.2023 | 2.4 | 0.01 | 51.5 | 38628 | 4.2116 | 0.01 | 0.18 | 47.86
38544 | 4.2401 | 1.95 | 0.14 | 48.73 | 38640 | 4.2502 | 0.18 | -0.13 | 48.31 | 38584 | 4.2408 | 2.37 | 0.11 | 51.51 | 38628 | 4.2502 | 0.07 | 0.08 | 47.87
38548 | 4.2787 | 1.91 | 0.23 | 48.68 | 38644 | 4.2889 | 0.21 | -0.08 | 47.8 | 38552 | 4.2794 | 2.25 | 0.13 | 51.35 | 38628 | 4.2888 | 0.05 | 0.19 | 48.17
38560 | 4.3172 | 1.95 | 0.25 | 48.59 | 38636 | 4.3275 | 0.06 | 0.02 | 47.52 | 38556 | 4.318 | 2.24 | 0.04 | 51.23 | 38636 | 4.3275 | 0.05 | 0.17 | 48.17
38552 | 4.3558 | 2 | 0.3 | 48.37 | 38636 | 4.3662 | 0.08 | -0.06 | 47.56 | 38552 | 4.3565 | 2.19 | 0.13 | 51.18 | 38604 | 4.3661 | 0.04 | 0.08 | 47.81
38560 | 4.3943 | 1.93 | 0.32 | 48.5 | 38600 | 4.4048 | 0.02 | 0.04 | 47.66 | 38564 | 4.3951 | 2.18 | 0.19 | 51.05 | 38612 | 4.4047 | 0.02 | 0.14 | 47.81
38548 | 4.4329 | 1.98 | 0.33 | 48.38 | 38636 | 4.4434 | -0.08 | 0.09 | 47.36 | 38576 | 4.4336 | 2.13 | 0.24 | 50.99 | 38624 | 4.4433 | 0.09 | 0.14 | 47.82
38564 | 4.4714 | 2 | 0.29 | 48.37 | 38612 | 4.482 | 0 | 0.01 | 47.3 | 38560 | 4.4722 | 2.07 | 0.31 | 51.24 | 38660 | 4.4819 | 0.02 | 0.07 | 47.69
38532 | 4.51 | 2.07 | 0.33 | 48.3 | 38620 | 4.5206 | -0.07 | 0.03 | 47.45 | 38552 | 4.5108 | 2.16 | 0.31 | 51.62 | 38616 | 4.5206 | -0.13 | 0.07 | 47.58
38576 | 4.5485 | 2.16 | 0.32 | 48.22 | 38672 | 4.5593 | -0.07 | 0.09 | 47.54 | 38580 | 4.5493 | 2.1 | 0.29 | 51.86 | 38636 | 4.5592 | -0.14 | 0.05 | 47.35
38580 | 4.5871 | 2.21 | 0.34 | 48.06 | 38656 | 4.5979 | -0.12 | 0.09 | 47.58 | 38556 | 4.5879 | 2.09 | 0.37 | 52.03 | 38648 | 4.5978 | -0.21 | 0.1 | 47.03
38580 | 4.6257 | 2.17 | 0.3 | 48.04 | 38636 | 4.6366 | -0.09 | 0.05 | 47.65 | 38568 | 4.6265 | 1.92 | 0.52 | 51.89 | 38640 | 4.6365 | -0.24 | 0.04 | 47.29
38560 | 4.6643 | 2.1 | 0.23 | 48 | 38620 | 4.6752 | -0.06 | -0.03 | 47.82 | 38572 | 4.665 | 1.86 | 0.57 | 51.77 | 38656 | 4.6751 | -0.25 | 0.05 | 47.68
38568 | 4.7028 | 2.07 | 0.23 | 47.92 | 38612 | 4.7138 | 0 | 0.04 | 47.83 | 38568 | 4.7036 | 1.61 | 0.69 | 51.53 | 38644 | 4.7138 | -0.24 | -0.04 | 47.69
38548 | 4.7414 | 2.09 | 0.21 | 47.82 | 38636 | 4.7525 | 0.08 | 0.09 | 48.12 | 38548 | 4.7422 | 1.54 | 0.67 | 51.65 | 38656 | 4.7524 | -0.27 | 0.02 | 47.6
38568 | 4.78 | 2.09 | 0.13 | 47.71 | 38640 | 4.7911 | 0.05 | 0.2 | 48.32 | 38568 | 4.7807 | 1.41 | 0.72 | 51.35 | 38640 | 4.7911 | -0.23 | 0 | 47.55
38580 | 4.8185 | 2.06 | 0.06 | 47.7 | 38612 | 4.8297 | -0.05 | 0.38 | 47.78 | 38556 | 4.8193 | 1.14 | 0.68 | 51.27 | 38656 | 4.8297 | -0.27 | 0.01 | 47.74
38572 | 4.8571 | 2.09 | 0.01 | 47.74 | 38608 | 4.8683 | -0.01 | 0.26 | 47.96 | 38568 | 4.8578 | 0.81 | 0.61 | 51.04 | 38664 | 4.8684 | -0.32 | -0.04 | 47.57
38544 | 4.8957 | 2.13 | -0.01 | 47.93 | 38628 | 4.907 | -0.01 | 0.31 | 48.19 | 38584 | 4.8964 | 0.37 | 0.5 | 51.1 | 38644 | 4.907 | -0.32 | -0.05 | 47.7
38568 | 4.9342 | 2.13 | 0 | 47.85 | 38636 | 4.9456 | -0.03 | 0.35 | 47.3 | 38580 | 4.935 | -0.84 | 0.45 | 50.93 | 38688 | 4.9457 | -0.23 | -0.02 | 47.63
38548 | 4.9728 | 2.12 | -0.06 | 47.98 | 38676 | 4.9842 | -0.15 | 0.38 | 46.68 | 38552 | 4.9736 | -2.11 | 0.41 | 50.59 | 38664 | 4.9844 | -0.32 | 0.03 | 47.71
38544 | 5.0113 | 2.15 | -0.11 | 48.18 | 38628 | 5.0229 | -0.19 | 0.39 | 47.12 | 38580 | 5.0121 | -3.33 | 0.49 | 49.81 | 38644 | 5.023 | -0.29 | 0.04 | 47.72
38584 | 5.0499 | 2.08 | -0.14 | 48.4 | 38620 | 5.0615 | -0.19 | 0.35 | 47.31 | 38592 | 5.0507 | -3.69 | 0.45 | 49.12 | 38656 | 5.0617 | -0.28 | 0.02 | 47.63
38564 | 5.0885 | 2.05 | -0.04 | 48.28 | 38644 | 5.1001 | -0.33 | 0.44 | 47.21 | 38572 | 5.0893 | -4.65 | 0.51 | 48.37 | 38628 | 5.1003 | -0.04 | 0.46 | 48.28
38564 | 5.127 | 1.96 | -0.02 | 48.16 | 38644 | 5.1388 | -0.38 | 0.5 | 46.96 | 38580 | 5.1279 | -6.2 | 0.59 | 47.15 | 38688 | 5.139 | -0.1 | 0.44 | 48.36
38352 | 5.1656 | 2.03 | -0.09 | 48.28 | 38656 | 5.1774 | -0.45 | 0.49 | 47.03 | 38564 | 5.1664 | -7.16 | 0.5 | 46.15 | 38604 | 5.1777 | 0.07 | 0.31 | 50.9
38576 | 5.2039 | 2.08 | -0.03 | 48.16 | 38652 | 5.2161 | -0.72 | 0.37 | 46.72 | 38552 | 5.205 | -7.99 | 0.49 | 44.87 | 38636 | 5.2163 | 0.09 | 0.54 | 51.1
38552 | 5.2425 | 2.15 | -0.01 | 48.28 | 38648 | 5.2547 | -1.47 | 0.4 | 45.91 | 38564 | 5.2436 | -9.38 | 0.43 | 43.48 | 38620 | 5.2549 | -0.16 | 0.92 | 47.85
38556 | 5.2811 | 2.13 | -0.02 | 48.26 | 38660 | 5.2934 | -2.54 | 0.36 | 45.24 | 38576 | 5.2821 | -10.46 | 0.46 | 41.45 | 38636 | 5.2935 | -0.16 | 0.43 | 49.43
38584 | 5.3196 | 2.18 | 0.03 | 48.23 | 38644 | 5.332 | -3.35 | 0.39 | 44.25 | 38576 | 5.3207 | -10.91 | 0.52 | 39.14 | 38600 | 5.3322 | -0.2 | 0.59 | 49.55
38552 | 5.3582 | 2.21 | -0.12 | 48.36 | 38648 | 5.3707 | -4.82 | 0.56 | 42.34 | 38620 | 5.3593 | -11.85 | 0.54 | 37.03 | 38644 | 5.3708 | -0.15 | 0.8 | 48.68
38548 | 5.3968 | 2.19 | -0.03 | 48.14 | 38644 | 5.4093 | -6.04 | 0.58 | 41.08 | 38636 | 5.3979 | -13.71 | 0.6 | 34.82 | 38652 | 5.4094 | -0.64 | 0.66 | 46.96
38596 | 5.4353 | 2.17 | 0.02 | 48.1 | 38636 | 5.448 | -6.98 | 0.6 | 39.32 | 38608 | 5.4365 | -15 | 0.72 | 31.91 | 38612 | 5.448 | -1.16 | 0.52 | 46.05
38560 | 5.4739 | 2.16 | 0.16 | 48.04 | 38628 | 5.4866 | -7.97 | 0.71 | 37.2 | 38600 | 5.4751 | -15.67 | 0.67 | 29.07 | 38636 | 5.4867 | -1.22 | 0.44 | 45.8
38540 | 5.5125 | 1.72 | 0.13 | 48.72 | 38648 | 5.5252 | -9.26 | 0.69 | 35.11 | 38704 | 5.5137 | -17.28 | 0.66 | 52.98 | 38624 | 5.5253 | -1.91 | 0.31 | 45.29
38548 | 5.551 | 1.33 | 0.79 | 49.07 | 38660 | 5.5639 | -10.59 | 0.77 | 32.66 | 38724 | 5.5524 | -18.1 | 0.69 | 75.24 | 38648 | 5.5639 | -3.51 | 0.29 | 44.69
38536 | 5.5896 | 1.64 | 0.35 | 49.48 | 38660 | 5.6026 | -11.64 | 0.82 | 29.95 | 38680 | 5.5912 | -18.22 | 0.71 | 96.66 | 38680 | 5.6026 | -4.99 | 0.29 | 43.42
38520 | 5.6281 | 1.52 | 0.6 | 48.94 | 38652 | 5.6412 | -12.89 | 0.91 | 53.49 | 38728 | 5.6298 | -19.31 | 0.62 | 116.94 | 38612 | 5.6412 | -5.78 | 0.35 | 41.65
38560 | 5.6666 | 1.51 | 0.68 | 47.76 | 38688 | 5.6799 | -13.99 | 0.92 | 75.68 | 38716 | 5.6686 | -20.62 | 0.58 | 135.34 | 38636 | 5.6799 | -7.14 | 0.41 | 39.82
38544 | 5.7052 | 2.05 | 0.78 | 47.05 | 38668 | 5.7186 | -15.31 | 0.97 | 96.47 | 38748 | 5.7073 | -21.08 | 0.51 | 153.16 | 38652 | 5.7185 | -8.69 | 0.41 | 37.63
38568 | 5.7437 | 1.78 | 0.73 | 47.57 | 38672 | 5.7572 | -16.45 | 0.98 | 115.55 | 38772 | 5.746 | -21.71 | 0.53 | 170.26 | 38628 | 5.7571 | -10.76 | 0.39 | 35.13
38524 | 5.7823 | 1.75 | 0.81 | 47.23 | 38768 | 5.7959 | -17.63 | 0.9 | 134.13 | 38780 | 5.7848 | -23.06 | 0.55 | 185.97 | 38668 | 5.7958 | -12.6 | 0.41 | 58.27
38584 | 5.8208 | 1.71 | 0.83 | 46.97 | 38844 | 5.8347 | -18.63 | 0.95 | 151.14 | 38800 | 5.8236 | -23.73 | 0.55 | 200.45 | 38672 | 5.8344 | -13.95 | 0.41 | 80.06
38556 | 5.8594 | 1.38 | 0.75 | 46.85 | 38836 | 5.8735 | -19.73 | 0.97 | 166.91 | 38760 | 5.8624 | -24.1 | 0.59 | 213.97 | 38692 | 5.8731 | -14.8 | 0.46 | 100.66
38600 | 5.8979 | 0.79 | 0.68 | 46.87 | 38820 | 5.9123 | -20.47 | 1.06 | 181.46 | 38756 | 5.9012 | -24.4 | 0.65 | 226.96 | 38780 | 5.9118 | -15.71 | 0.39 | 120.02
38552 | 5.9365 | -0.85 | 0.83 | 45.84 | 38820 | 5.9512 | -21.53 | 1.15 | 195.25 | 38756 | 5.9399 | -25.22 | 0.59 | 239.04 | 38848 | 5.9506 | -16.33 | 0.41 | 138.02
38544 | 5.9751 | 1.12 | 1.05 | 46.22 | 38832 | 5.99 | -22.55 | 1.14 | 207.95 | 38764 | 5.9787 | -26.01 | 0.61 | 250.26 | 38852 | 5.9894 | -16.53 | 0.35 | 154.7
38520 | 6.0136 | 1.94 | 0.9 | 45.6 | 38856 | 6.0288 | -23.69 | 1.1 | 219.77 | 38776 | 6.0174 | -26.41 | 0.67 | 260.55 | 38840 | 6.0283 | -17.2 | 0.35 | 170.8
38540 | 6.0522 | 1.89 | 0.78 | 46.97 | 38852 | 6.0677 | -24.25 | 1 | 230.96 | 38760 | 6.0562 | -26.92 | 0.63 | 270.37 | 38852 | 6.0671 | -19.04 | 0.42 | 185.18
38544 | 6.0907 | 2.28 | 0.82 | 47.64 | 38800 | 6.1065 | -24.95 | 1.08 | 241.35 | 38780 | 6.095 | -26.55 | 0.49 | 279.44 | 38860 | 6.106 | -20.5 | 0.41 | 198.76
38568 | 6.1292 | 2.21 | 0.84 | 48.42 | 38828 | 6.1453 | -25.55 | 1.05 | 250.56 | 38768 | 6.1337 | -26.19 | 0.5 | 288.22 | 38820 | 6.1448 | -21.24 | 0.31 | 210.98
38528 | 6.1678 | 2.27 | 0.98 | 48.89 | 38820 | 6.1841 | -25.81 | 1.21 | 259.15 | 38764 | 6.1725 | -26.18 | 0.52 | 296.44 | 38844 | 6.1837 | -21.74 | 0.42 | 222.29
38544 | 6.2063 | 2.13 | 1.04 | 49.76 | 38820 | 6.223 | -26.47 | 1.31 | 267.41 | 38752 | 6.2113 | -26.63 | 0.6 | 303.94 | 38852 | 6.2225 | -22.53 | 0.47 | 232.83
38552 | 6.2449 | 1.35 | 0.94 | 49.59 | 38840 | 6.2618 | -27.06 | 1.41 | 274.9 | 38780 | 6.25 | -26.88 | 0.56 | 310.73 | 38848 | 6.2614 | -23.8 | 0.49 | 243.16
38544 | 6.2834 | 1.85 | 1.1 | 48.69 | 38860 | 6.3006 | -27.55 | 1.35 | 282.11 | 38768 | 6.2888 | -26.57 | 0.56 | 317.25 | 38860 | 6.3002 | -25.09 | 0.33 | 252.74
38576 | 6.322 | 1.73 | 0.95 | 47.93 | 38812 | 6.3395 | -28.05 | 1.41 | 288.74 | 38748 | 6.3276 | -26.4 | 0.47 | 323.32 | 38840 | 6.3391 | -26.94 | 0.35 | 261.46
38516 | 6.3606 | 1.7 | 0.77 | 47.21 | 38844 | 6.3783 | -28.56 | 1.32 | 295.02 | 38768 | 6.3663 | -26.68 | 0.42 | 328.7 | 38816 | 6.3779 | -28.99 | 0.33 | 269.44
38556 | 6.3991 | 1.94 | 0.64 | 46.01 | 38840 | 6.4171 | -29.37 | 1.25 | 300.82 | 38772 | 6.4051 | -26.88 | 0.4 | 333.91 | 38832 | 6.4167 | -30.46 | 0.24 | 276.95
38564 | 6.4376 | 1.3 | 0.6 | 45.7 | 38840 | 6.456 | -30.03 | 1.2 | 305.83 | 38784 | 6.4439 | -27 | 0.41 | 338.67 | 38856 | 6.4556 | -31.82 | 0.18 | 283.57
38572 | 6.4762 | -0.33 | 0.73 | 45.29 | 38868 | 6.4948 | -30.75 | 1.18 | 310.66 | 38768 | 6.4826 | -27.12 | 0.34 | 343.04 | 38832 | 6.4944 | -32.15 | 0.14 | 289.71
38560 | 6.5148 | -2.05 | 0.67 | 44.64 | 38828 | 6.5337 | -31.44 | 1.15 | 314.84 | 38768 | 6.5214 | -27.26 | 0.3 | 347.09 | 38828 | 6.5332 | -33.15 | 0.19 | 295.49
38556 | 6.5533 | -3.12 | 0.9 | 43.62 | 38836 | 6.5725 | -31.87 | 1.16 | 318.64 | 38780 | 6.5602 | -27.19 | 0.26 | 350.53 | 38848 | 6.5721 | -34.84 | 0.05 | 301.07
38564 | 6.5919 | -5.05 | 0.74 | 42 | 38860 | 6.6114 | -32.41 | 1.16 | 322.27 | 38772 | 6.599 | -27.24 | 0.23 | 353.71 | 38868 | 6.6109 | -36.25 | 0.1 | 305.86
38552 | 6.6304 | -5.85 | 0.74 | 41.36 | 38860 | 6.6502 | -32.84 | 1.03 | 325.71 | 38780 | 6.6377 | -27.38 | 0.28 | 356.71 | 38860 | 6.6498 | -36.78 | 0.08 | 310.1
38560 | 6.669 | -7.33 | 0.71 | 40.74 | 38876 | 6.6891 | -33.55 | 0.98 | 328.62 | 38760 | 6.6765 | -27.51 | 0.25 | 359.28 | 38832 | 6.6886 | -36.56 | 0.21 | 314.09
38580 | 6.7076 | -9.49 | 0.74 | 39.53 | 38828 | 6.728 | -34.12 | 1.06 | 331.1 | 38752 | 6.7153 | -27.42 | 0.24 | 361.54 | 38848 | 6.7275 | -36.64 | 0.2 | 317.61
38544 | 6.7461 | -12.05 | 0.55 | 37.21 | 38844 | 6.7668 | -34.55 | 1.11 | 333.18 | 38780 | 6.754 | -27.38 | 0.24 | 363.51 | 38852 | 6.7663 | -37.03 | 0.26 | 320.7
38584 | 6.7847 | -14.37 | 0.63 | 34.06 | 38856 | 6.8056 | -34.8 | 1.16 | 334.91 | 38768 | 6.7928 | -27.5 | 0.31 | 365.25 | 38824 | 6.8052 | -37.51 | 0.31 | 323.61
38624 | 6.8233 | -17.19 | 0.78 | 57.24 | 38852 | 6.8445 | -35.04 | 1.25 | 336.8 | 38760 | 6.8316 | -27.74 | 0.38 | 366.67 | 38844 | 6.844 | -37.58 | 0.4 | 326.15
38592 | 6.8619 | -19.74 | 0.84 | 78.68 | 38876 | 6.8833 | -34.92 | 1.17 | 338.54 | 38756 | 6.8703 | -27.85 | 0.39 | 367.96 | 38832 | 6.8828 | -37.58 | 0.53 | 328.59
38688 | 6.9005 | -21.68 | 0.87 | 99.33 | 38844 | 6.9222 | -35.18 | 1.13 | 339.68 | 38752 | 6.9091 | -27.94 | 0.38 | 368.95 | 38852 | 6.9217 | -37.98 | 0.62 | 330.69
38708 | 6.9392 | -23.15 | 1.11 | 117.35 | 38852 | 6.9611 | -35.39 | 1.02 | 340.71 | 38752 | 6.9478 | -28.04 | 0.37 | 369.89 | 38844 | 6.9605 | -38.12 | 0.58 | 332.58
38716 | 6.9779 | -22.9 | 0.94 | 135.47 | 38860 | 6.9999 | -35.56 | 1.06 | 341.44 | 38756 | 6.9866 | -28.11 | 0.31 | 370.61 | 38832 | 6.9994 | -37.97 | 0.67 | 334.04
38764 | 7.0166 | -23.78 | 0.86 | 152.41 | 38824 | 7.0388 | -35.77 | 1.12 | 342.06 | 38768 | 7.0254 | -28.18 | 0.38 | 371.1 | 38852 | 7.0382 | -38.09 | 0.74 | 335.45
38776 | 7.0554 | -25.52 | 0.78 | 168.25 | 38860 | 7.0776 | -35.8 | 1.1 | 342.79 | 38760 | 7.0641 | -28.35 | 0.36 | 371.61 | 38840 | 7.0771 | -38.33 | 0.7 | 336.54
38760 | 7.0941 | -25.69 | 0.66 | 182.99 | 38848 | 7.1164 | -35.94 | 1.1 | 343.21 | 38764 | 7.1029 | -28.38 | 0.38 | 371.7 | 38836 | 7.1159 | -38.36 | 0.7 | 337.49
38756 | 7.1329 | -26.12 | 0.61 | 197.28 | 38864 | 7.1553 | -35.95 | 1.05 | 343.48 | 38784 | 7.1416 | -28.5 | 0.41 | 371.85 | 38840 | 7.1547 | -38.33 | 0.63 | 338.42
38740 | 7.1716 | -27.39 | 0.54 | 210.56 | 38840 | 7.1942 | -36.17 | 1.02 | 343.46 | 38776 | 7.1804 | -28.86 | 0.5 | 371.54 | 38856 | 7.1936 | -38.33 | 0.51 | 339.15
38772 | 7.2104 | -28.03 | 0.47 | 222.87 | 38832 | 7.233 | -36.24 | 1.03 | 343.4 | 38788 | 7.2192 | -29.14 | 0.58 | 371.38 | 38840 | 7.2324 | -38.4 | 0.56 | 339.6
38764 | 7.2492 | -28.62 | 0.77 | 234.25 | 38848 | 7.2718 | -36.27 | 0.92 | 343.2 | 38752 | 7.258 | -29.66 | 0.59 | 370.78 | 38844 | 7.2713 | -38.32 | 0.56 | 340
38752 | 7.2879 | -29.56 | 0.84 | 245.16 | 38848 | 7.3107 | -36.35 | 0.99 | 342.93 | 38784 | 7.2967 | -29.76 | 0.61 | 370.1 | 38836 | 7.3101 | -38.46 | 0.7 | 340.24
38772 | 7.3267 | -30.41 | 0.96 | 255.06 | 38848 | 7.3495 | -36.26 | 1 | 342.66 | 38784 | 7.3355 | -29.78 | 0.65 | 369.29 | 38856 | 7.3489 | -38.61 | 0.65 | 340.47
38756 | 7.3654 | -30.5 | 1.02 | 264.33 | 38848 | 7.3884 | -36.5 | 0.96 | 342.36 | 38764 | 7.3743 | -29.56 | 0.74 | 368.65 | 38840 | 7.3878 | -38.67 | 0.65 | 340.67
38760 | 7.4042 | -30.24 | 1.01 | 273.12 | 38844 | 7.4272 | -36.63 | 0.94 | 342.06 | 38764 | 7.4131 | -29.5 | 0.8 | 368.02 | 38860 | 7.4266 | -38.53 | 0.7 | 340.57
38776 | 7.443 | -30.1 | 1.03 | 281.45 | 38856 | 7.4661 | -36.99 | 0.89 | 341.71 | 38776 | 7.4518 | -29.39 | 0.78 | 367.14 | 38852 | 7.4655 | -38.35 | 0.63 | 340.53
38776 | 7.4817 | -29.97 | 0.97 | 289.27 | 38860 | 7.5049 | -37.02 | 0.96 | 341.04 | 38780 | 7.4906 | -29.44 | 0.84 | 366.4 | 38836 | 7.5044 | -38.53 | 0.65 | 340.47
38772 | 7.5205 | -29.81 | 0.99 | 296.47 | 38864 | 7.5438 | -37.1 | 0.92 | 340.33 | 38760 | 7.5294 | -29.38 | 0.83 | 365.72 | 38840 | 7.5432 | -38.68 | 0.61 | 340.16
38796 | 7.5593 | -29.04 | 1.05 | 303.6 | 38828 | 7.5826 | -37.02 | 0.88 | 339.6 | 38764 | 7.5682 | -29.37 | 0.8 | 364.67 | 38860 | 7.582 | -38.73 | 0.58 | 339.77
38740 | 7.5981 | -29.18 | 1.02 | 310 | 38852 | 7.6215 | -37.07 | 0.9 | 338.75 | 38760 | 7.6069 | -29.48 | 0.88 | 363.67 | 38844 | 7.6209 | -38.79 | 0.64 | 339.31
38760 | 7.6368 | -28.81 | 0.81 | 316.19 | 38832 | 7.6603 | -37.04 | 0.86 | 338.01 | 38756 | 7.6457 | -29.6 | 0.86 | 362.58 | 38848 | 7.6597 | -38.73 | 0.61 | 338.83
38780 | 7.6756 | -28.28 | 0.71 | 321.73 | 38824 | 7.6992 | -37.16 | 0.9 | 337.06 | 38760 | 7.6844 | -30.09 | 0.86 | 361.62 | 38844 | 7.6986 | -38.85 | 0.6 | 338.23
38760 | 7.7144 | -28.53 | 0.71 | 327.26 | 38864 | 7.738 | -37.22 | 0.86 | 336.18 | 38768 | 7.7232 | -30.68 | 0.93 | 360.4 | 38856 | 7.7374 | -38.95 | 0.52 | 337.54
38772 | 7.7531 | -29 | 0.66 | 332.26 | 38840 | 7.7768 | -37.27 | 0.76 | 335.26 | 38772 | 7.762 | -30.67 | 0.94 | 359.29 | 38824 | 7.7763 | -39 | 0.53 | 336.82
38752 | 7.7919 | -29.29 | 0.65 | 336.35 | 38840 | 7.8157 | -37.38 | 0.81 | 334.55 | 38760 | 7.8007 | -30.45 | 0.95 | 358.07 | 38844 | 7.8151 | -38.98 | 0.52 | 336.1
38764 | 7.8306 | -29.32 | 0.73 | 340.1 | 38844 | 7.8545 | -37.52 | 0.87 | 333.9 | 38780 | 7.8395 | -30.2 | 0.94 | 356.99 | 38848 | 7.854 | -38.91 | 0.56 | 335.31
38788 | 7.8694 | -29.51 | 0.58 | 343.89 | 38856 | 7.8934 | -37.66 | 0.81 | 332.88 | 38772 | 7.8783 | -29.77 | 0.93 | 355.95 | 38856 | 7.8928 | -38.98 | 0.6 | 334.36
38768 | 7.9082 | -29.54 | 0.47 | 347.26 | 38828 | 7.9322 | -37.76 | 0.86 | 331.81 | 38772 | 7.917 | -29.29 | 0.97 | 354.88 | 38864 | 7.9317 | -39.08 | 0.59 | 333.49
38776 | 7.947 | -29.77 | 0.49 | 350.32 | 38844 | 7.9711 | -37.57 | 0.83 | 331.11 | 38744 | 7.9558 | -28.67 | 0.87 | 353.92 | 38868 | 7.9705 | -39.17 | 0.58 | 332.86
38768 | 7.9857 | -30.16 | 0.43 | 352.97 | 38856 | 8.0099 | -37.69 | 0.86 | 330 | 38768 | 7.9946 | -28.26 | 0.84 | 353.12 | 38828 | 8.0094 | -39.17 | 0.61 | 332.04
38776 | 8.0245 | -30.5 | 0.43 | 355.18 | 38852 | 8.0488 | -37.67 | 0.94 | 328.95 | 38748 | 8.0333 | -26.88 | 0.84 | 352.46 | 38856 | 8.0482 | -39.16 | 0.63 | 331.24
38772 | 8.0633 | -30.65 | 0.46 | 357.01 | 38836 | 8.0876 | -37.77 | 0.88 | 328.1 | 38776 | 8.0721 | -25.45 | 0.62 | 352.04 | 38856 | 8.0871 | -39.15 | 0.6 | 330.24
38776 | 8.1021 | -30.96 | 0.43 | 358.64 | 38832 | 8.1264 | -38.01 | 0.88 | 327.01 | 38776 | 8.1109 | -24.62 | 0.66 | 351.96 | 38852 | 8.1259 | -39.14 | 0.62 | 329.4
38764 | 8.1408 | -31.07 | 0.42 | 360.11 | 38852 | 8.1653 | -38.07 | 0.9 | 325.84 | 38744 | 8.1496 | -24.42 | 0.67 | 351.76 | 38864 | 8.1648 | -39.1 | 0.62 | 328.41
38788 | 8.1796 | -31.21 | 0.57 | 361.43 | 38832 | 8.2041 | -37.96 | 0.84 | 324.85 | 38784 | 8.1884 | -23.29 | 0.6 | 352.1 | 38848 | 8.2036 | -39.36 | 0.68 | 327.36
38752 | 8.2184 | -31.35 | 0.66 | 362.54 | 38808 | 8.243 | -38.12 | 0.9 | 324.01 | 38780 | 8.2272 | -22.14 | 0.6 | 352.35 | 38848 | 8.2425 | -39.38 | 0.59 | 326.3
38764 | 8.2571 | -31.48 | 0.64 | 363.12 | 38852 | 8.2818 | -38.29 | 0.93 | 322.67 | 38764 | 8.2659 | -20.3 | 0.61 | 352.99 | 38840 | 8.2813 | -39.39 | 0.7 | 325.38
38752 | 8.2959 | -31.23 | 0.72 | 363.89 | 38824 | 8.3206 | -38.38 | 0.92 | 321.54 | 38772 | 8.3047 | -17.77 | 0.67 | 353.73 | 38876 | 8.3202 | -39.42 | 0.71 | 324.65
38776 | 8.3347 | -31.23 | 0.81 | 364.27 | 38844 | 8.3594 | -38.55 | 0.94 | 320.38 | 38780 | 8.3435 | -15.72 | 0.73 | 328.12 | 38832 | 8.3591 | -39.43 | 0.55 | 323.78
38772 | 8.3734 | -31.38 | 0.84 | 364.48 | 38840 | 8.3983 | -38.64 | 0.91 | 319.3 | 38764 | 8.3823 | -15.04 | 0.65 | 303.97 | 38848 | 8.3979 | -39.51 | 0.67 | 322.61
38764 | 8.4122 | -31.09 | 0.9 | 364.62 | 38840 | 8.4371 | -38.76 | 0.83 | 318.38 | 38764 | 8.421 | -13.78 | 0.65 | 280.9 | 38832 | 8.4367 | -39.55 | 0.64 | 321.66
38752 | 8.451 | -31.2 | 0.94 | 364.65 | 38828 | 8.476 | -39 | 0.97 | 317.37 | 38760 | 8.4598 | -11.66 | 0.64 | 259.54 | 38848 | 8.4756 | -39.69 | 0.73 | 320.65
38740 | 8.4897 | -31.49 | 0.9 | 364.53 | 38836 | 8.5148 | -39.02 | 1.02 | 316.59 | 38760 | 8.4985 | -10.07 | 0.59 | 239.71 | 38844 | 8.5144 | -39.8 | 0.78 | 319.68
38768 | 8.5285 | -31.65 | 1 | 364.5 | 38852 | 8.5536 | -38.88 | 0.9 | 315.79 | 38672 | 8.5373 | -8.43 | 0.57 | 221.45 | 38828 | 8.5533 | -39.84 | 0.82 | 318.79
38780 | 8.5672 | -31.93 | 1.15 | 364.39 | 38840 | 8.5925 | -38.75 | 0.86 | 314.84 | 38676 | 8.576 | -7.43 | 0.51 | 204.61 | 38840 | 8.5921 | -39.93 | 0.88 | 317.86
38752 | 8.606 | -31.98 | 1.17 | 364.06 | 38852 | 8.6313 | -38.61 | 0.94 | 314.14 | 38664 | 8.6147 | -6.59 | 0.51 | 188.46 | 38852 | 8.6309 | -39.98 | 0.91 | 316.9
38756 | 8.6448 | -32.06 | 1.28 | 363.77 | 38840 | 8.6702 | -38.59 | 0.99 | 313.12 | 38652 | 8.6533 | -5.37 | 0.53 | 173.73 | 38816 | 8.6698 | -40.15 | 0.82 | 316.07
38764 | 8.6835 | -32.14 | 1.3 | 363.21 | 38844 | 8.709 | -38.49 | 1 | 312.29 | 38668 | 8.692 | -3.52 | 0.56 | 159.56 | 38848 | 8.7086 | -40.4 | 0.76 | 315.07
38756 | 8.7223 | -32.25 | 1.3 | 362.52 | 38844 | 8.7479 | -38.17 | 0.93 | 311.44 | 38648 | 8.7306 | -1.17 | 0.58 | 146.89 | 38856 | 8.7474 | -40.55 | 0.85 | 314.29
38792 | 8.761 | -32.47 | 1.44 | 361.9 | 38852 | 8.7867 | -37.93 | 0.86 | 310.57 | 38636 | 8.7693 | 0.79 | 0.49 | 135.52 | 38836 | 8.7863 | -40.44 | 0.82 | 313.42
38752 | 8.7998 | -32.39 | 1.37 | 361.28 | 38820 | 8.8256 | -37.12 | 0.88 | 309.88 | 38640 | 8.8079 | 1.34 | 0.52 | 124.58 | 38856 | 8.8251 | -40.49 | 0.86 | 312.52
38768 | 8.8386 | -32.46 | 1.44 | 360.44 | 38840 | 8.8644 | -36.34 | 0.8 | 309.23 | 38624 | 8.8466 | 1.74 | 0.37 | 114.43 | 38844 | 8.864 | -40.24 | 0.83 | 311.76
38760 | 8.8773 | -32.57 | 1.47 | 359.62 | 38860 | 8.9032 | -36.01 | 0.9 | 308.71 | 38640 | 8.8852 | 2.04 | 0.34 | 104.73 | 38852 | 8.9028 | -40.04 | 0.92 | 310.83
38764 | 8.9161 | -32.59 | 1.48 | 358.73 | 38840 | 8.9421 | -35.19 | 0.79 | 308.26 | 38632 | 8.9238 | 2.08 | 0.4 | 95.85 | 38840 | 8.9417 | -40.09 | 1.02 | 310.07
38768 | 8.9549 | -32.84 | 1.49 | 357.8 | 38844 | 8.9809 | -34.63 | 0.81 | 307.72 | 38624 | 8.9625 | 2.19 | 0.37 | 87.66 | 38832 | 8.9805 | -40.14 | 0.97 | 309.5
38768 | 8.9936 | -32.86 | 1.47 | 356.87 | 38844 | 9.0198 | -33.61 | 0.69 | 307.4 | 38592 | 9.0011 | 2.27 | 0.33 | 79.93 | 38812 | 9.0194 | -40.32 | 0.8 | 308.98
38772 | 9.0324 | -32.8 | 1.51 | 355.8 | 38852 | 9.0586 | -32.33 | 0.52 | 306.98 | 38556 | 9.0397 | 2.32 | 0.3 | 72.63 | 38832 | 9.0582 | -40.81 | 0.72 | 308.47
38760 | 9.0712 | -32.61 | 1.49 | 354.87 | 38848 | 9.0975 | -30.97 | 0.48 | 306.48 | 38556 | 9.0782 | 2.33 | 0.31 | 65.9 | 38844 | 9.097 | -40.88 | 0.63 | 307.85
38792 | 9.1099 | -32.37 | 1.49 | 353.82 | 38832 | 9.1363 | -29.29 | 0.41 | 306.17 | 38564 | 9.1168 | 2.39 | 0.23 | 59.66 | 38836 | 9.1358 | -40.32 | 0.61 | 307.07
38764 | 9.1487 | -32.36 | 1.42 | 352.81 | 38848 | 9.1751 | -27.96 | 0.18 | 306.31 | 38564 | 9.1553 | 2.34 | 0.22 | 54.01 | 38860 | 9.1747 | -39.19 | 0.49 | 306.5
38764 | 9.1875 | -32.32 | 1.44 | 351.84 | 38840 | 9.214 | -26.1 | 0.01 | 306.85 | 38560 | 9.1939 | 2.2 | 0.29 | 48.65 | 38856 | 9.2135 | -37.68 | 0.38 | 306.12
38772 | 9.2263 | -32.28 | 1.46 | 350.77 | 38840 | 9.2528 | -23.87 | 0 | 307.4 | 38584 | 9.2325 | 2.16 | 0.35 | 43.63 | 38848 | 9.2524 | -36.37 | 0.34 | 305.91
38768 | 9.265 | -32.14 | 1.45 | 349.69 | 38796 | 9.2917 | -21.75 | -0.1 | 308.29 | 38576 | 9.2711 | 2.16 | 0.32 | 39.1 | 38824 | 9.2912 | -34.91 | 0.01 | 305.79
38776 | 9.3038 | -32.15 | 1.38 | 348.71 | 38824 | 9.3305 | -20.24 | -0.04 | 309.58 | 38548 | 9.3096 | 2.2 | 0.28 | 34.77 | 38856 | 9.3301 | -33.78 | -0.16 | 305.55
38788 | 9.3426 | -32.29 | 1.37 | 347.59 | 38840 | 9.3693 | -18.59 | 0 | 311.06 | 38576 | 9.3482 | 2.19 | 0.27 | 30.96 | 38864 | 9.3689 | -32.43 | -0.16 | 305.02
38760 | 9.3814 | -32.13 | 1.29 | 346.53 | 38828 | 9.4081 | -16.88 | 0.06 | 312.78 | 38596 | 9.3868 | 2.21 | 0.18 | 27.35 | 38844 | 9.4078 | -31.13 | -0.14 | 304.72
38760 | 9.4201 | -32.04 | 1.29 | 345.61 | 38812 | 9.447 | -15.11 | 0.04 | 314.89 | 38580 | 9.4254 | 2.18 | 0.24 | 23.97 | 38856 | 9.4466 | -29.74 | -0.1 | 304.78
38780 | 9.4589 | -32.02 | 1.16 | 344.52 | 38808 | 9.4858 | -13.41 | 0.05 | 317.14 | 38568 | 9.4639 | 2.17 | 0.27 | 21.04 | 38856 | 9.4855 | -28.66 | -0.06 | 304.92
38764 | 9.4977 | -32.25 | 1.06 | 343.59 | 38768 | 9.5246 | -10.63 | 0.05 | 293.9 | 38556 | 9.5025 | 2.13 | 0.33 | 18.25 | 38856 | 9.5243 | -27.41 | -0.09 | 305.02
38780 | 9.5364 | -32.37 | 1.17 | 342.59 | 38836 | 9.5633 | -8.74 | 0.03 | 273.33 | 38580 | 9.5411 | 2.16 | 0.3 | 15.75 | 38840 | 9.5632 | -26.28 | -0.02 | 305.46
38776 | 9.5752 | -32.56 | 1.32 | 341.34 | 38708 | 9.6022 | -7.36 | -0.03 | 252.98 | 38568 | 9.5796 | 2.08 | 0.32 | 13.6 | 38860 | 9.602 | -25.12 | -0.13 | 305.96
38768 | 9.614 | -32.5 | 1.39 | 340.25 | 38684 | 9.6409 | -5.87 | 0.01 | 235.23 | 38552 | 9.6182 | 2.09 | 0.34 | 11.82 | 38840 | 9.6409 | -24 | -0.06 | 306.43
38744 | 9.6528 | -32.53 | 1.37 | 338.97 | 38684 | 9.6796 | -4.35 | 0.01 | 218.85 | 38564 | 9.6568 | 2.01 | 0.24 | 10.28 | 38856 | 9.6797 | -22.27 | 0.01 | 306.99
38780 | 9.6915 | -32.4 | 1.38 | 338.03 | 38684 | 9.7183 | -3.4 | 0.03 | 202.97 | 38560 | 9.6953 | 2.08 | 0.15 | 8.86 | 38792 | 9.7186 | -20.52 | 0.08 | 308.29
38788 | 9.7303 | -32.22 | 1.45 | 337.11 | 38704 | 9.7569 | -2.86 | 0.07 | 188.08 | 38568 | 9.7339 | 2.03 | 0.17 | 7.71 | 38848 | 9.7574 | -18.79 | 0.14 | 308.7
38760 | 9.7691 | -31.58 | 1.38 | 336 | 38680 | 9.7956 | -1.86 | 0.22 | 174.08 | 38460 | 9.7724 | 2.06 | 0.1 | 6.55 | 38844 | 9.7962 | -16.61 | 0.42 | 309.74
38752 | 9.8078 | -31.31 | 1.31 | 335.17 | 38680 | 9.8343 | -1.61 | 0.35 | 161.23 | 38504 | 9.8109 | 2.07 | 0.12 | 5.77 | 38840 | 9.8351 | -14.46 | 0.53 | 312.49
38780 | 9.8466 | -30.93 | 1.34 | 334.32 | 38680 | 9.873 | -1.32 | 0.43 | 149.09 | 38516 | 9.8494 | 2.1 | 0.1 | 5.13 | 38840 | 9.8739 | -13.12 | 0.42 | 315.98
38776 | 9.8854 | -29.94 | 1.29 | 333.68 | 38736 | 9.9117 | -0.82 | 0.4 | 137.68 | 38520 | 9.8879 | 2.09 | 0.07 | 4.7 | 38756 | 9.9128 | -12.32 | 0.48 | 319.51
38756 | 9.9241 | -29.66 | 1.35 | 333.07 | 38728 | 9.9504 | -0.53 | 0.31 | 126.64 | 38520 | 9.9264 | 2.11 | 0.07 | 4.33 | 38736 | 9.9515 | -11.63 | 0.47 | 322.76
38764 | 9.9629 | -29.29 | 1.32 | 332.49 | 38696 | 9.9891 | -0.4 | 0.21 | 116.5 | 38480 | 9.965 | 1.95 | 0.12 | 3.92 | 38760 | 9.9903 | -10.55 | 0.3 | 326.29
38760 | 10.0017 | -27.87 | 1.2 | 331.96 | 38720 | 10.0278 | -0.36 | 0.26 | 107.23 | 38500 | 10.0034 | 1.94 | 0.05 | 3.73 | 38744 | 10.029 | -9.05 | 0.36 | 303.48
38772 | 10.0404 | -26.64 | 1.2 | 331.82 | 38704 | 10.0666 | -0.39 | 0.25 | 98.81 | 38524 | 10.0419 | 1.88 | 0.06 | 3.46 | 38740 | 10.0678 | -7.48 | 0.44 | 282.24
38760 | 10.0792 | -25.27 | 1.07 | 331.99 | 38700 | 10.1053 | -0.36 | 0.26 | 90.41 | 38492 | 10.0805 | 1.87 | 0.06 | 3.56 | 38672 | 10.1065 | -5.67 | 0.48 | 262.68
38792 | 10.1179 | -23.91 | 1 | 332.21 | 38684 | 10.144 | -0.36 | 0.21 | 83.05 | 38484 | 10.119 | 1.91 | 0.03 | 3.97 | 38696 | 10.1452 | -3.87 | 0.56 | 244.51
38764 | 10.1567 | -22.33 | 0.78 | 332.66 | 38640 | 10.1826 | -0.29 | 0.17 | 75.93 | 38512 | 10.1574 | 1.99 | -0.02 | 4.31 | 38700 | 10.1839 | -2.52 | 0.59 | 227.25
38780 | 10.1955 | -20.48 | 0.69 | 333.55 | 38648 | 10.2213 | -0.35 | 0.25 | 69.39 | 38524 | 10.196 | 1.97 | 0.04 | 4.81 | 38708 | 10.2226 | -2.35 | 0.52 | 211.27
38772 | 10.2343 | -18.85 | 0.71 | 334.53 | 38624 | 10.2599 | -0.28 | 0.2 | 63.22 | 38516 | 10.2345 | 1.96 | 0.06 | 5.28 | 38716 | 10.2613 | -1.83 | 0.43 | 195.85
38772 | 10.2731 | -17.76 | 0.67 | 335.9 | 38688 | 10.2986 | -0.24 | 0.22 | 57.24 | 38480 | 10.273 | 1.9 | 0.11 | 5.78 | 38688 | 10.3 | -1.53 | 0.35 | 181.43
38740 | 10.3118 | -16.98 | 0.71 | 337.37 | 38648 | 10.3372 | -0.09 | 0.33 | 51.82 | 38520 | 10.3115 | 1.97 | 0.09 | 6.44 | 38668 | 10.3387 | -1.36 | 0.47 | 168.09
38780 | 10.3506 | -16.27 | 0.61 | 338.79 | 38660 | 10.3759 | -0.09 | 0.42 | 46.81 | 38276 | 10.35 | 1.95 | 0.07 | 7.01 | 38732 | 10.3773 | -1 | 0.44 | 155.22
38772 | 10.3893 | -15.43 | 0.56 | 340.46 | 38612 | 10.4146 | -0.12 | 0.4 | 41.9 | 38296 | 10.3883 | 1.92 | 0.16 | 7.86 | 38720 | 10.4161 | -0.76 | 0.41 | 143.09
38776 | 10.4281 | -14.23 | 0.46 | 342.32 | 38668 | 10.4532 | -0.12 | 0.38 | 37.53 | 38472 | 10.4266 | 1.92 | 0.16 | 8.69 | 38732 | 10.4548 | -0.58 | 0.32 | 131.73
38796 | 10.4669 | -12.67 | 0.34 | 317.79 | 38660 | 10.4918 | -0.04 | 0.36 | 33.51 | 38520 | 10.465 | 2 | 0.05 | 9.36 | 38728 | 10.4935 | -0.55 | 0.28 | 120.47
38780 | 10.5057 | -11.13 | 0.19 | 294.9 | 38648 | 10.5305 | -0.02 | 0.44 | 29.7 | 38532 | 10.5036 | 2.04 | 0.04 | 10.16 | 38684 | 10.5323 | -0.48 | 0.24 | 109.47
38700 | 10.5445 | -9.18 | 0.28 | 272.77 | 38640 | 10.5691 | -0.02 | 0.39 | 26.54 | 38268 | 10.5421 | 2.02 | 0.06 | 11.05 | 38740 | 10.5709 | -0.44 | 0.29 | 99.83
38692 | 10.5832 | -6.77 | 0.22 | 252.5 | 38660 | 10.6078 | -0.06 | 0.43 | 23.02 | 38556 | 10.5804 | 2.02 | 0.02 | 12.04 | 38716 | 10.6097 | -0.32 | 0.24 | 91.22
38628 | 10.6219 | -4.46 | 0.13 | 233.82 | 38652 | 10.6464 | -0.01 | 0.37 | 20.27 | 38552 | 10.6189 | 1.97 | 0.12 | 12.84 | 38672 | 10.6484 | -0.24 | 0.2 | 83.24
38628 | 10.6605 | -1.42 | 0.04 | 216.34 | 38640 | 10.6851 | 0 | 0.35 | 18.03 | 38564 | 10.6575 | 1.9 | 0.17 | 13.6 | 38644 | 10.6871 | -0.23 | 0.2 | 75.68
38620 | 10.6991 | 1.92 | -0.06 | 200.53 | 38648 | 10.7237 | -0.02 | 0.35 | 15.42 | 38560 | 10.696 | 1.85 | 0.19 | 14.36 | 38636 | 10.7257 | -0.27 | 0.14 | 68.51
38620 | 10.7377 | 2.03 | -0.01 | 186.05 | 38648 | 10.7624 | 0.04 | 0.36 | 13.11 | 38540 | 10.7346 | 1.86 | 0.2 | 15.18 | 38640 | 10.7644 | -0.27 | 0.1 | 61.84
38624 | 10.7764 | 2 | 0 | 172.31 | 38660 | 10.801 | -0.03 | 0.36 | 11.84 | 38564 | 10.7731 | 1.86 | 0.21 | 15.96 | 38640 | 10.803 | -0.25 | 0.01 | 55.91
38596 | 10.815 | 2.09 | 0.06 | 159.13 | 38620 | 10.8397 | 0.06 | 0.33 | 10.37 | 38576 | 10.8117 | 1.84 | 0.28 | 16.92 | 38672 | 10.8416 | -0.23 | 0.07 | 50.24
38592 | 10.8536 | 2.02 | 0.07 | 146.91 | 38656 | 10.8783 | 0.07 | 0.37 | 9.31 | 38528 | 10.8503 | 1.77 | 0.28 | 17.71 | 38656 | 10.8803 | -0.17 | 0 | 44.92
38604 | 10.8922 | 2.01 | 0.17 | 135.22 | 38632 | 10.917 | 0.04 | 0.42 | 8.14 | 38560 | 10.8888 | 1.76 | 0.26 | 18.65 | 38644 | 10.919 | -0.09 | 0.09 | 39.96
38628 | 10.9308 | 1.95 | 0.07 | 124.02 | 38552 | 10.9556 | 0.04 | 0.44 | 7.09 | 38556 | 10.9274 | 1.86 | 0.22 | 19.72 | 38636 | 10.9576 | -0.1 | 0.1 | 35.33
38616 | 10.9694 | 1.87 | 0.15 | 113.67 | 38580 | 10.9942 | 0.04 | 0.4 | 6.12 | 38576 | 10.9659 | 1.95 | 0.27 | 20.9 | 38644 | 10.9962 | -0.09 | 0.16 | 31.32
38640 | 11.008 | 1.87 | 0.07 | 104.14 | 38564 | 11.0327 | 0.05 | 0.36 | 5.74 | 38564 | 11.0045 | 1.95 | 0.21 | 21.92 | 38652 | 11.0349 | -0.05 | 0.11 | 26.95
38620 | 11.0467 | 1.92 | 0.09 | 95.09 | 38596 | 11.0713 | 0.07 | 0.37 | 4.6 | 38572 | 11.0431 | 1.96 | 0.17 | 22.94 | 38644 | 11.0735 | -0.06 | 0.17 | 23.63
38608 | 11.0853 | 1.97 | 0.09 | 86.67 | 38552 | 11.1099 | 0.03 | 0.48 | 4.08 | 38544 | 11.0816 | 2.04 | 0.17 | 24.07 | 38664 | 11.1122 | -0.07 | 0.12 | 20.23
38544 | 11.1239 | 1.95 | 0.06 | 78.6 | 38580 | 11.1484 | 0.07 | 0.6 | 3.71 | 38564 | 11.1202 | 2.07 | 0.23 | 25.11 | 38640 | 11.1508 | -0.11 | 0.25 | 17.17
38544 | 11.1624 | 2.04 | 0.06 | 71.31 | 38560 | 11.187 | -0.12 | 0.61 | 3.57 | 38340 | 11.1587 | 2.03 | 0.24 | 26.3 | 38636 | 11.1895 | -0.04 | 0.22 | 14.66
38560 | 11.201 | 2.1 | 0.15 | 64.31 | 38576 | 11.2256 | -0.14 | 0.59 | 3.5 | 38544 | 11.1971 | 2.12 | 0.17 | 27.18 | 38644 | 11.2281 | 0.02 | 0.32 | 11.97
38568 | 11.2395 | 2.01 | 0.24 | 57.69 | 38604 | 11.2642 | -0.07 | 0.63 | 3.54 | 38580 | 11.2356 | 2.09 | 0.2 | 27.92 | 38672 | 11.2668 | 0.09 | 0.27 | 9.93
38564 | 11.2781 | 2.06 | 0.23 | 51.84 | 38576 | 11.3028 | -0.08 | 0.74 | 3.7 | 38540 | 11.2742 | 2.07 | 0.27 | 28.65 | 38636 | 11.3054 | 0.14 | 0.39 | 8.3
38564 | 11.3167 | 2.05 | 0.34 | 46.18 | 38600 | 11.3413 | -0.11 | 0.74 | 3.83 | 38572 | 11.3127 | 2.14 | 0.32 | 29.62 | 38572 | 11.3441 | 0.14 | 0.33 | 6.6
38556 | 11.3552 | 2.04 | 0.31 | 41.02 | 38588 | 11.3799 | -0.17 | 0.75 | 4.13 | 38552 | 11.3513 | 2.22 | 0.33 | 30.35 | 38588 | 11.3826 | 0.1 | 0.38 | 5.13
38568 | 11.3938 | 2 | 0.39 | 36.39 | 38604 | 11.4185 | -0.17 | 0.7 | 4.77 | 38352 | 11.3899 | 2.38 | 0.27 | 31.43 | 38624 | 11.4212 | 0.12 | 0.3 | 4.09
38540 | 11.4324 | 2.02 | 0.3 | 31.99 | 38592 | 11.4571 | -0.2 | 0.69 | 5.4 | 38576 | 11.4282 | 2.48 | 0.28 | 32.17 | 38620 | 11.4599 | 0.15 | 0.3 | 3.08
38572 | 11.4709 | 2.07 | 0.23 | 28.02 | 38612 | 11.4957 | -0.12 | 0.66 | 5.84 | 38560 | 11.4668 | 2.62 | 0.21 | 32.84 | 38604 | 11.4985 | 0.11 | 0.39 | 2.33
38560 | 11.5095 | 2.05 | 0.19 | 24.48 | 38588 | 11.5343 | -0.17 | 0.77 | 6.1 | 38560 | 11.5054 | 2.85 | 0.15 | 33.68 | 38588 | 11.5371 | 0.15 | 0.42 | 1.81
38576 | 11.548 | 2.12 | 0.11 | 21.22 | 38604 | 11.5729 | -0.09 | 0.83 | 7.01 | 38564 | 11.5439 | 3.19 | 0.21 | 34.49 | 38572 | 11.5757 | 0.16 | 0.41 | 0.87
38580 | 11.5866 | 2.12 | 0.03 | 18.33 | 38608 | 11.6115 | 0.01 | 0.71 | 7.5 | 38564 | 11.5825 | 3.81 | 0.21 | 35.07 | 38600 | 11.6142 | 0.1 | 0.35 | 0.64
38544 | 11.6252 | 2.12 | 0.07 | 15.73 | 38576 | 11.6501 | -0.04 | 0.7 | 8.54 | 38540 | 11.621 | 4.58 | 0.24 | 35.95 | 38568 | 11.6528 | 0.23 | 0.27 | 0.37
38576 | 11.6637 | 2.14 | 0.15 | 13.74 | 38576 | 11.6887 | -0.15 | 0.8 | 8.8 | 38552 | 11.6596 | 5.82 | 0.25 | 36.63 | 38632 | 11.6914 | 0.18 | 0.17 | 0.08
38576 | 11.7023 | 2.09 | 0.19 | 11.64 | 38564 | 11.7273 | -0.21 | 0.76 | 9.51 | 38540 | 11.6981 | 7.37 | 0.21 | 37.49 | 38596 | 11.73 | 0.12 | 0.19 | 0.14
38556 | 11.7409 | 2.06 | 0.15 | 9.7 | 38592 | 11.7659 | -0.09 | 0.8 | 10.49 | 38552 | 11.7367 | 9.21 | 0.27 | 38.42 | 38544 | 11.7686 | 0.16 | 0.17 | 0.49
38564 | 11.7794 | 1.99 | 0.2 | 7.89 | 38608 | 11.8044 | -0.13 | 0.73 | 10.95 | 38568 | 11.7752 | 10.94 | 0.39 | 39.28 | 38584 | 11.8072 | 0.09 | 0.15 | 1.09
38500 | 11.818 | 1.94 | 0.22 | 6.2 | 38652 | 11.8431 | -0.16 | 0.7 | 11.44 | 38548 | 11.8138 | 12.11 | 0.5 | 40.32 | 38560 | 11.8458 | 0.14 | 0.05 | 1.24
38520 | 11.8565 | 1.91 | 0.32 | 4.9 | 38616 | 11.8817 | -0.14 | 0.69 | 12.1 | 38596 | 11.8523 | 13.96 | 0.52 | 41.44 | 38540 | 11.8843 | 0.15 | 0.05 | 1.32
38528 | 11.895 | 1.95 | 0.27 | 3.79 | 38628 | 11.9203 | -0.13 | 0.69 | 13.31 | 38620 | 11.8909 | 16.07 | 0.45 | 42.7 | 38556 | 11.9229 | 0.13 | 0.01 | 1.61
38540 | 11.9335 | 1.96 | 0.16 | 2.9 | 38668 | 11.9589 | -0.08 | 0.59 | 13.9 | 38604 | 11.9296 | 17.44 | 0.43 | 44.01 | 38572 | 11.9614 | 0.19 | -0.13 | 2.21
38500 | 11.9721 | 1.99 | 0.19 | 2.13 | 38652 | 11.9976 | -0.12 | 0.62 | 14.43 | 38672 | 11.9682 | 18.48 | 0.57 | 45.2 | 38596 | 12 | 0.17 | -0.09 | 2.67
38528 | 12.0106 | 2.05 | 0.3 | 1.54 | 38640 | 12.0363 | -0.1 | 0.55 | 15.1 | 38708 | 12.0068 | 20.09 | 0.72 | 46.3 | 38632 | 12.0386 | 0.2 | -0.05 | 3.4
38528 | 12.0491 | 2.05 | 0.33 | 1.21 | 38620 | 12.0749 | -0.09 | 0.58 | 16.18 | 38700 | 12.0455 | 21.84 | 0.57 | 47.68 | 38588 | 12.0772 | 0.26 | 0.01 | 3.64
38500 | 12.0876 | 2.08 | 0.41 | 1.15 | 38648 | 12.1135 | 0.11 | 0.65 | 17.07 | 38676 | 12.0842 | 22.16 | 0.58 | 48.76 | 38576 | 12.1158 | 0.21 | -0.04 | 4.37
38532 | 12.1261 | 2.09 | 0.45 | 0.95 | 38644 | 12.1522 | 0.01 | 0.61 | 17.94 | 38664 | 12.1229 | 22.94 | 0.59 | 49.9 | 38580 | 12.1544 | 0.09 | -0.05 | 4.87
38520 | 12.1647 | 2.02 | 0.45 | 0.87 | 38584 | 12.1908 | -0.05 | 0.69 | 18.91 | 38696 | 12.1616 | 23.92 | 0.63 | 51.11 | 38584 | 12.193 | 0.05 | 0.1 | 5.43
38480 | 12.2032 | 2.09 | 0.42 | 1.04 | 38640 | 12.2294 | -0.03 | 0.57 | 19.79 | 38684 | 12.2003 | 24.31 | 0.64 | 52.19 | 38576 | 12.2315 | 0.05 | 0.17 | 6.09
38484 | 12.2417 | 2.12 | 0.45 | 1.1 | 38684 | 12.268 | -0.12 | 0.65 | 20.61 | 38708 | 12.239 | 24.59 | 0.64 | 53.3 | 38564 | 12.2701 | 0.18 | 0.07 | 7.14
38496 | 12.2802 | 2.12 | 0.48 | 1.28 | 38620 | 12.3067 | -0.14 | 0.74 | 21.48 | 38684 | 12.2777 | 24.97 | 0.8 | 54.29 | 38580 | 12.3087 | 0.23 | 0.03 | 7.73
38548 | 12.3187 | 2.15 | 0.42 | 1.66 | 38644 | 12.3453 | -0.02 | 0.7 | 22.7 | 38668 | 12.3164 | 25.5 | 0.97 | 55.38 | 38568 | 12.3473 | 0.27 | 0.11 | 8.91
38520 | 12.3572 | 2.08 | 0.38 | 2 | 38648 | 12.384 | 0.02 | 0.72 | 24.02 | 38680 | 12.355 | 25.64 | 0.91 | 56.34 | 38560 | 12.3858 | 0.22 | 0.08 | 9.75
38512 | 12.3957 | 2.03 | 0.38 | 2.51 | 38640 | 12.4226 | 0.01 | 0.72 | 24.68 | 38668 | 12.3937 | 25.78 | 0.95 | 57.47 | 38588 | 12.4244 | 0.11 | 0.09 | 10.59
38500 | 12.4342 | 1.98 | 0.32 | 3.02 | 38644 | 12.4613 | -0.08 | 0.86 | 25.17 | 38688 | 12.4324 | 26.19 | 1.1 | 58.46 | 38588 | 12.463 | 0.11 | 0.14 | 11.99
38496 | 12.4727 | 2.02 | 0.39 | 3.63 | 38596 | 12.4999 | 0.04 | 0.79 | 26.07 | 38672 | 12.4711 | 26.16 | 1.02 | 59.38 | 38596 | 12.5016 | 0.07 | 0.04 | 12.85
38492 | 12.5112 | 2.05 | 0.33 | 4.27 | 38672 | 12.5385 | -0.02 | 0.82 | 26.8 | 38696 | 12.5097 | 26.32 | 1.1 | 60.29 | 38648 | 12.5402 | 0.04 | 0.04 | 13.55
38512 | 12.5497 | 2.01 | 0.31 | 5 | 38612 | 12.5772 | 0 | 0.75 | 27.77 | 38716 | 12.5484 | 26.22 | 1.12 | 61.06 | 38608 | 12.5788 | 0.07 | 0.08 | 14.62
38516 | 12.5882 | 1.99 | 0.29 | 5.86 | 38624 | 12.6158 | -0.16 | 0.87 | 28.52 | 38704 | 12.5871 | 26.26 | 1.03 | 61.77 | 38624 | 12.6174 | 0.09 | 0.09 | 15.57
38484 | 12.6267 | 2.03 | 0.15 | 6.77 | 38668 | 12.6544 | -0.19 | 0.93 | 29.16 | 38704 | 12.6258 | 26.35 | 0.95 | 62.46 | 38640 | 12.656 | 0.08 | 0.09 | 16.64
38536 | 12.6652 | 2.07 | 0.09 | 7.51 | 38620 | 12.6931 | -0.13 | 0.87 | 29.77 | 38700 | 12.6646 | 26.44 | 0.91 | 63.05 | 38596 | 12.6947 | 0.23 | 0.05 | 17.81
38504 | 12.7038 | 2.15 | 0.04 | 8.56 | 38652 | 12.7317 | -0.31 | 0.84 | 29.82 | 38688 | 12.7033 | 26.37 | 0.86 | 63.62 | 38640 | 12.7333 | 0.31 | 0.09 | 18.6
38460 | 12.7423 | 2.06 | 0.1 | 9.46 | 38628 | 12.7704 | -0.24 | 0.8 | 30.63 | 38692 | 12.7419 | 26.35 | 0.83 | 64.04 | 38620 | 12.7719 | 0.29 | 0.24 | 19.52
38528 | 12.7807 | 1.99 | 0.15 | 10.37 | 38616 | 12.809 | -0.09 | 0.84 | 31.94 | 38720 | 12.7806 | 26.4 | 0.78 | 64.45 | 38636 | 12.8105 | 0.32 | 0.23 | 20.27
38508 | 12.8193 | 1.93 | 0.2 | 11.32 | 38636 | 12.8476 | -0.06 | 0.65 | 32.56 | 38688 | 12.8194 | 26.3 | 0.79 | 65.01 | 38608 | 12.8492 | 0.3 | 0.33 | 21.25
38556 | 12.8578 | 2.05 | 0.18 | 12.34 | 38652 | 12.8862 | 0.13 | 0.61 | 33.56 | 38672 | 12.858 | 26.36 | 0.73 | 65.43 | 38688 | 12.8878 | 0.26 | 0.32 | 22.1
38540 | 12.8963 | 1.99 | 0.16 | 13.51 | 38636 | 12.9249 | 0.27 | 0.53 | 34.76 | 38688 | 12.8967 | 26.28 | 0.82 | 65.73 | 38656 | 12.9265 | 0.29 | 0.3 | 22.87
38556 | 12.9349 | 2.01 | 0.14 | 14.52 | 38636 | 12.9635 | 0.57 | 0.48 | 35.77 | 38720 | 12.9354 | 26.2 | 0.86 | 65.84 | 38644 | 12.9651 | 0.21 | 0.35 | 23.36
38580 | 12.9734 | 2.05 | 0.11 | 15.66 | 38636 | 13.0022 | 0.8 | 0.45 | 36.73 | 38704 | 12.9741 | 26.16 | 0.79 | 66.08 | 38612 | 13.0038 | 0.09 | 0.4 | 24.62
38544 | 13.012 | 2.08 | 0.04 | 16.74 | 38612 | 13.0408 | 1.22 | 0.33 | 37.93 | 38688 | 13.0128 | 26.15 | 0.77 | 66.38 | 38640 | 13.0424 | 0.11 | 0.45 | 25.19
38560 | 13.0505 | 2.14 | 0.04 | 17.87 | 38608 | 13.0794 | 1.88 | 0.28 | 38.82 | 38672 | 13.0515 | 26.03 | 0.87 | 66.6 | 38664 | 13.081 | 0.08 | 0.52 | 25.62
38552 | 13.0891 | 2.13 | -0.13 | 18.85 | 38632 | 13.118 | 2.01 | 0.22 | 39.61 | 38692 | 13.0902 | 25.98 | 0.82 | 66.84 | 38636 | 13.1197 | 0.08 | 0.59 | 26.4
38548 | 13.1277 | 2.2 | -0.12 | 20.16 | 38596 | 13.1567 | 2.47 | 0.16 | 40.61 | 38676 | 13.1289 | 25.88 | 0.93 | 67 | 38616 | 13.1583 | 0.15 | 0.52 | 27.35
38380 | 13.1662 | 2.18 | -0.04 | 21.33 | 38644 | 13.1953 | 3.3 | 0.15 | 41.3 | 38676 | 13.1676 | 25.81 | 0.91 | 67.11 | 38612 | 13.1969 | 0.11 | 0.52 | 28.26
38560 | 13.2046 | 2.22 | -0.01 | 22.1 | 38656 | 13.2339 | 4.14 | 0.06 | 42.29 | 38680 | 13.2062 | 25.86 | 0.92 | 67.36 | 38636 | 13.2356 | 0.16 | 0.47 | 29.03
38580 | 13.2431 | 2.3 | 0.01 | 23.23 | 38644 | 13.2726 | 5.36 | 0.01 | 43.25 | 38700 | 13.2449 | 25.82 | 0.93 | 67.44 | 38656 | 13.2742 | 0.18 | 0.45 | 29.46
38548 | 13.2817 | 2.37 | 0.06 | 24.15 | 38608 | 13.3112 | 7.06 | -0.03 | 44.47 | 38692 | 13.2836 | 25.9 | 0.97 | 67.51 | 38644 | 13.3128 | 0.12 | 0.52 | 29.73
38540 | 13.3203 | 2.47 | 0.02 | 24.9 | 38592 | 13.3498 | 8.17 | 0.04 | 45.53 | 38688 | 13.3223 | 25.87 | 0.98 | 67.74 | 38616 | 13.3515 | 0.15 | 0.54 | 30.06
38556 | 13.3588 | 2.63 | -0.05 | 25.75 | 38628 | 13.3884 | 9.04 | 0.04 | 46.56 | 38652 | 13.361 | 26.09 | 0.9 | 67.67 | 38652 | 13.3901 | 0.05 | 0.59 | 30.85
38564 | 13.3974 | 2.91 | -0.03 | 26.52 | 38612 | 13.427 | 10.47 | 0.01 | 47.68 | 38696 | 13.3996 | 26.14 | 0.78 | 67.76 | 38648 | 13.4288 | 0.09 | 0.53 | 31.51
38536 | 13.4359 | 3.41 | -0.07 | 27.59 | 38640 | 13.4656 | 11.86 | 0.05 | 49.14 | 38688 | 13.4383 | 26.34 | 0.89 | 67.86 | 38672 | 13.4674 | -0.02 | 0.59 | 32.17
38544 | 13.4745 | 3.99 | -0.02 | 28.6 | 38640 | 13.5043 | 12.88 | 0.1 | 50.26 | 38664 | 13.477 | 26.39 | 0.91 | 67.91 | 38628 | 13.5061 | -0.02 | 0.5 | 32.99
38560 | 13.513 | 4.71 | 0.01 | 29.6 | 38636 | 13.5429 | 13.38 | 0.07 | 51.16 | 38676 | 13.5157 | 26.63 | 0.94 | 67.98 | 38636 | 13.5447 | -0.01 | 0.54 | 33.65
38536 | 13.5516 | 5.76 | 0.01 | 30.7 | 38684 | 13.5816 | 14.53 | 0.12 | 52.32 | 38692 | 13.5544 | 26.68 | 0.97 | 67.99 | 38648 | 13.5833 | 0.07 | 0.49 | 34.16
38560 | 13.5901 | 6.81 | 0.01 | 31.99 | 38652 | 13.6202 | 15.47 | 0.03 | 53.64 | 38688 | 13.5931 | 26.64 | 1.01 | 68.13 | 38628 | 13.622 | 0.14 | 0.5 | 34.49
38528 | 13.6287 | 8.23 | 0.07 | 32.78 | 38660 | 13.6589 | 16.04 | -0.12 | 54.74 | 38696 | 13.6317 | 26.62 | 0.99 | 68.07 | 38596 | 13.6606 | 0.23 | 0.49 | 34.96
38536 | 13.6672 | 9.98 | 0.08 | 34.04 | 38744 | 13.6976 | 17.12 | -0.29 | 55.56 | 38688 | 13.6704 | 26.53 | 1.03 | 68.07 | 38612 | 13.6992 | 0.45 | 0.44 | 35.14
38556 | 13.7057 | 11.7 | 0.14 | 35.41 | 38740 | 13.7363 | 17.99 | -0.43 | 56.52 | 38688 | 13.7091 | 26.63 | 0.97 | 68.14 | 38600 | 13.7378 | 1.33 | 0.3 | 35.94
38576 | 13.7443 | 13.27 | 0.02 | 36.61 | 38764 | 13.775 | 18.76 | -0.42 | 57.29 | 38684 | 13.7478 | 26.69 | 0.98 | 68.2 | 38628 | 13.7764 | 1.66 | 0.23 | 36.67
38628 | 13.7829 | 14.95 | 0 | 37.62 | 38784 | 13.8138 | 20.24 | -0.48 | 58.16 | 38684 | 13.7865 | 26.74 | 0.95 | 68.23 | 38620 | 13.8151 | 2.22 | 0.15 | 37.25
38692 | 13.8215 | 16.85 | 0.16 | 39.59 | 38764 | 13.8526 | 20.85 | -0.54 | 58.87 | 38688 | 13.8252 | 26.77 | 0.98 | 68.16 | 38624 | 13.8537 | 3.64 | 0.04 | 38.28
38696 | 13.8602 | 18.08 | 0.36 | 41.69 | 38776 | 13.8913 | 21.61 | -0.59 | 59.56 | 38712 | 13.8639 | 26.83 | 0.99 | 68.07 | 38628 | 13.8923 | 5.04 | 0.01 | 39.35
38680 | 13.8989 | 19.24 | 0.36 | 43.77 | 38776 | 13.9301 | 21.95 | -0.52 | 60.37 | 38700 | 13.9026 | 27.03 | 1.02 | 67.93 | 38584 | 13.9309 | 6.67 | -0.01 | 40.94
38460 | 13.9376 | 20.06 | 0.47 | 45.35 | 38776 | 13.9689 | 22.43 | -0.4 | 61.19 | 38680 | 13.9413 | 27.35 | 0.99 | 68.01 | 38596 | 13.9695 | 8.9 | -0.1 | 41.82
38692 | 13.976 | 21.21 | 0.49 | 46.79 | 38788 | 14.0077 | 22.75 | -0.34 | 62.18 | 38680 | 13.98 | 27.47 | 0.96 | 67.99 | 38604 | 14.0081 | 10.05 | -0.13 | 42.74
38700 | 14.0147 | 22.37 | 0.28 | 48.13 | 38764 | 14.0465 | 23.13 | -0.23 | 62.96 | 38692 | 14.0186 | 27.62 | 1.01 | 67.94 | 38656 | 14.0467 | 10.87 | -0.31 | 43.65
38704 | 14.0534 | 23.27 | 0.36 | 49.38 | 38780 | 14.0852 | 23.42 | -0.16 | 63.67 | 38688 | 14.0573 | 27.84 | 1.04 | 67.82 | 38660 | 14.0854 | 13.34 | -0.22 | 45.02
38684 | 14.0921 | 24.9 | 0.14 | 50.5 | 38788 | 14.124 | 23.73 | -0.01 | 64.49 | 38720 | 14.096 | 27.94 | 1 | 67.81 | 38704 | 14.124 | 15.11 | -0.18 | 46.48
38712 | 14.1308 | 26.22 | 0.09 | 51.7 | 38764 | 14.1628 | 24.14 | 0.15 | 65.24 | 38680 | 14.1347 | 28.19 | 1.15 | 67.87 | 38676 | 14.1627 | 15.92 | -0.31 | 47.74
38660 | 14.1695 | 27.4 | -0.16 | 52.44 | 38760 | 14.2016 | 24.87 | 0.32 | 65.83 | 38704 | 14.1734 | 28.28 | 1.13 | 68.03 | 38788 | 14.2014 | 17.44 | -0.32 | 49.06
38688 | 14.2082 | 28.56 | -0.13 | 53.52 | 38760 | 14.2403 | 25.57 | 0.42 | 66.43 | 38704 | 14.2121 | 28.16 | 1.17 | 67.94 | 38768 | 14.2402 | 19.78 | -0.16 | 50.89
38728 | 14.2469 | 30.19 | -0.2 | 54.57 | 38764 | 14.2791 | 26.17 | 0.55 | 67.1 | 38688 | 14.2508 | 28.19 | 1.19 | 68.03 | 38764 | 14.279 | 21.29 | -0.01 | 52.93
38676 | 14.2856 | 31.41 | -0.26 | 55.66 | 38764 | 14.3178 | 26.55 | 0.65 | 67.59 | 38708 | 14.2895 | 28.32 | 1.17 | 67.91 | 38788 | 14.3177 | 22.16 | 0 | 54.44
38708 | 14.3243 | 32.83 | -0.29 | 56.59 | 38764 | 14.3566 | 27.26 | 0.74 | 68.17 | 38668 | 14.3282 | 28.32 | 1.13 | 67.98 | 38756 | 14.3565 | 22.72 | 0.04 | 55.97
38700 | 14.363 | 33.73 | -0.35 | 57.5 | 38768 | 14.3954 | 28.02 | 0.75 | 68.41 | 38700 | 14.3669 | 28.24 | 1.1 | 67.93 | 38772 | 14.3953 | 24.26 | 0.22 | 57.34
38696 | 14.4017 | 34.22 | -0.4 | 58.53 | 38740 | 14.4341 | 29.43 | 0.52 | 68.89 | 38704 | 14.4056 | 28.01 | 1.12 | 67.96 | 38756 | 14.434 | 25.54 | 0.28 | 58.61
38716 | 14.4404 | 34.74 | -0.26 | 59.35 | 38748 | 14.4729 | 29.8 | 0.58 | 69.27 | 38700 | 14.4443 | 27.32 | 1.24 | 68.01 | 38768 | 14.4728 | 26.44 | 0.15 | 59.48
38712 | 14.4791 | 35.67 | -0.33 | 60.21 | 38776 | 14.5116 | 29.97 | 0.49 | 69.67 | 38724 | 14.483 | 27.19 | 1.14 | 68.17 | 38744 | 14.5116 | 27.99 | 0.11 | 60.43
38704 | 14.5178 | 36.09 | -0.32 | 61.01 | 38748 | 14.5504 | 30.91 | 0.29 | 69.76 | 38672 | 14.5217 | 26.85 | 1.19 | 68.04 | 38732 | 14.5503 | 28.74 | 0.06 | 61.34
38700 | 14.5565 | 36.65 | -0.27 | 61.74 | 38760 | 14.5892 | 31.39 | 0.21 | 70 | 38700 | 14.5604 | 25.84 | 1.32 | 68.12 | 38764 | 14.589 | 29.43 | -0.08 | 62.31
38700 | 14.5952 | 37.48 | -0.27 | 62.27 | 38756 | 14.6279 | 31.57 | 0.18 | 70.29 | 38700 | 14.5991 | 25.09 | 1.19 | 68.15 | 38748 | 14.6278 | 30.12 | -0.14 | 63.2
38700 | 14.6339 | 37.48 | -0.23 | 63.07 | 38764 | 14.6667 | 31.37 | 0.21 | 70.55 | 38692 | 14.6378 | 24.27 | 1.05 | 68.09 | 38784 | 14.6666 | 30.54 | -0.06 | 64.08
38660 | 14.6726 | 37.2 | -0.26 | 63.77 | 38756 | 14.7054 | 31.32 | 0.21 | 70.8 | 38700 | 14.6765 | 23.73 | 0.98 | 67.83 | 38760 | 14.7053 | 31.32 | -0.02 | 64.83
38708 | 14.7113 | 37.08 | -0.21 | 64.36 | 38752 | 14.7442 | 31.4 | 0.25 | 71.09 | 38676 | 14.7152 | 22.81 | 0.78 | 67.84 | 38748 | 14.7441 | 32.31 | -0.03 | 65.7
38716 | 14.75 | 36.97 | -0.23 | 64.96 | 38756 | 14.7829 | 31.46 | 0.15 | 71.24 | 38676 | 14.7539 | 21.13 | 0.74 | 67.58 | 38764 | 14.7828 | 32.67 | -0.05 | 66.45
38720 | 14.7887 | 36.69 | -0.19 | 65.68 | 38780 | 14.8217 | 31.36 | 0.13 | 71.65 | 38668 | 14.7925 | 19.83 | 0.76 | 67.26 | 38772 | 14.8216 | 32.85 | -0.09 | 67.19
38712 | 14.8274 | 36.52 | -0.19 | 66.27 | 38748 | 14.8605 | 31.07 | 0.08 | 71.93 | 38704 | 14.8312 | 19.27 | 0.66 | 67.06 | 38748 | 14.8604 | 32.93 | -0.11 | 67.78
38684 | 14.8661 | 36.41 | -0.15 | 66.75 | 38792 | 14.8992 | 31 | 0.09 | 72.14 | 38692 | 14.8699 | 18.08 | 0.5 | 66.67 | 38780 | 14.8991 | 33.06 | -0.13 | 68.47
38696 | 14.9048 | 36.41 | -0.08 | 67.21 | 38748 | 14.938 | 30.97 | 0.05 | 72.23 | 38716 | 14.9086 | 16.82 | 0.5 | 66.37 | 38776 | 14.9379 | 33.25 | -0.08 | 69.14
38708 | 14.9435 | 36.36 | -0.2 | 67.69 | 38764 | 14.9768 | 30.94 | -0.01 | 72.21 | 38696 | 14.9473 | 15.87 | 0.55 | 65.99 | 38752 | 14.9767 | 33.29 | -0.16 | 69.79
38724 | 14.9822 | 36.2 | -0.28 | 68.23 | 38736 | 15.0155 | 30.95 | -0.09 | 72.32 | 38712 | 14.986 | 15 | 0.38 | 65.73 | 38756 | 15.0154 | 33.39 | -0.13 | 70.17
38704 | 15.0209 | 35.99 | -0.2 | 68.72 | 38740 | 15.0543 | 31.04 | -0.16 | 72.49 | 38696 | 15.0247 | 13.67 | 0.32 | 65.36 | 38772 | 15.0542 | 33.33 | -0.11 | 70.46
38700 | 15.0596 | 35.8 | -0.11 | 68.98 | 38772 | 15.093 | 31.05 | -0.19 | 72.62 | 38692 | 15.0634 | 12.26 | 0.33 | 65.23 | 38796 | 15.093 | 33.33 | -0.12 | 70.86
38712 | 15.0983 | 35.53 | -0.14 | 69.47 | 38736 | 15.1318 | 31.02 | -0.24 | 72.43 | 38604 | 15.1021 | 10.66 | 0.32 | 65.03 | 38788 | 15.1318 | 33.23 | -0.12 | 71.26
38708 | 15.137 | 35.61 | -0.2 | 69.71 | 38764 | 15.1705 | 30.94 | -0.29 | 72.49 | 38608 | 15.1407 | 9.32 | 0.26 | 64.83 | 38748 | 15.1706 | 33.2 | -0.1 | 71.5
38704 | 15.1758 | 35.51 | -0.19 | 69.94 | 38744 | 15.2093 | 30.94 | -0.29 | 72.56 | 38612 | 15.1793 | 8.25 | 0.28 | 64.48 | 38764 | 15.2093 | 33.24 | -0.02 | 72
38700 | 15.2145 | 35.35 | -0.2 | 70.05 | 38760 | 15.248 | 30.98 | -0.32 | 72.65 | 38560 | 15.2179 | 6.99 | 0.2 | 63.9 | 38784 | 15.2481 | 33.23 | -0.06 | 72.17
38704 | 15.2532 | 35.5 | -0.22 | 70.4 | 38752 | 15.2868 | 31.08 | -0.18 | 72.53 | 38548 | 15.2565 | 4.49 | -0.05 | 63.2 | 38736 | 15.2868 | 33.26 | -0.03 | 72.38
38720 | 15.2919 | 35.45 | -0.23 | 70.56 | 38772 | 15.3255 | 30.9 | -0.16 | 72.57 | 38584 | 15.295 | 3.36 | -0.27 | 62.2 | 38764 | 15.3256 | 33.42 | -0.01 | 72.66
38696 | 15.3306 | 35.47 | -0.22 | 70.74 | 38756 | 15.3643 | 31.03 | -0.17 | 72.52 | 38548 | 15.3336 | 3.21 | -0.23 | 61.29 | 38744 | 15.3643 | 33.54 | 0.06 | 72.78
38716 | 15.3693 | 35.43 | -0.21 | 70.86 | 38768 | 15.4031 | 31.06 | -0.09 | 72.58 | 38596 | 15.3722 | 3.21 | -0.26 | 60.38 | 38768 | 15.4031 | 33.67 | 0.01 | 72.9
38716 | 15.408 | 35.36 | -0.16 | 70.87 | 38760 | 15.4418 | 31.12 | 0.01 | 72.21 | 38584 | 15.4108 | 3.04 | -0.17 | 59.3 | 38736 | 15.4419 | 33.65 | 0.06 | 73.1
38740 | 15.4467 | 35.31 | -0.18 | 71.09 | 38744 | 15.4806 | 31.19 | 0.06 | 72.3 | 38576 | 15.4494 | 2.93 | -0.11 | 58.37 | 38768 | 15.4806 | 33.65 | -0.01 | 73.23
38700 | 15.4854 | 35.21 | -0.11 | 71.25 | 38740 | 15.5193 | 31.14 | 0.14 | 72.25 | 38548 | 15.4879 | 2.79 | 0 | 57.59 | 38768 | 15.5194 | 33.76 | -0.02 | 73.28
38712 | 15.5241 | 35.17 | -0.13 | 71.22 | 38744 | 15.5581 | 31.08 | 0.18 | 72.03 | 38568 | 15.5265 | 2.71 | -0.02 | 56.89 | 38740 | 15.5581 | 33.64 | 0.05 | 73.34
38716 | 15.5629 | 35.36 | -0.11 | 71.22 | 38748 | 15.5968 | 31.12 | 0.21 | 71.91 | 38544 | 15.5651 | 2.64 | -0.04 | 56.22 | 38764 | 15.5969 | 33.79 | 0.03 | 73.37
38716 | 15.6016 | 35.42 | -0.09 | 71.21 | 38732 | 15.6356 | 31.1 | 0.25 | 71.84 | 38564 | 15.6036 | 2.61 | 0.08 | 55.46 | 38740 | 15.6356 | 33.87 | 0.04 | 73.39
38684 | 15.6403 | 35.35 | -0.12 | 71.31 | 38764 | 15.6743 | 31.09 | 0.37 | 71.72 | 38556 | 15.6422 | 2.63 | -0.02 | 54.89 | 38728 | 15.6744 | 33.87 | -0.08 | 73.24
38684 | 15.679 | 35.3 | -0.09 | 71.32 | 38756 | 15.7131 | 31.16 | 0.37 | 71.47 | 38576 | 15.6807 | 2.64 | 0.11 | 54.21 | 38772 | 15.7131 | 33.96 | -0.19 | 73.12
38492 | 15.7177 | 35.15 | -0.06 | 71.22 | 38752 | 15.7518 | 31.18 | 0.41 | 71.41 | 38576 | 15.7193 | 2.64 | 0.07 | 53.58 | 38728 | 15.7519 | 34.05 | -0.35 | 73.38
38704 | 15.7562 | 35.04 | -0.12 | 71.36 | 38752 | 15.7906 | 31.13 | 0.48 | 71.25 | 38572 | 15.7579 | 2.61 | 0.04 | 53.11 | 38756 | 15.7906 | 34.11 | -0.42 | 73.28
38700 | 15.7949 | 34.86 | -0.05 | 71.35 | 38796 | 15.8293 | 31.12 | 0.49 | 71.38 | 38564 | 15.7964 | 2.51 | 0.05 | 52.58 | 38752 | 15.8294 | 34.14 | -0.4 | 73.1
38692 | 15.8336 | 34.9 | -0.05 | 71.35 | 38756 | 15.8681 | 31.13 | 0.45 | 71.37 | 38588 | 15.835 | 2.5 | 0.21 | 52.11 | 38756 | 15.8681 | 34.23 | -0.55 | 73.15
38672 | 15.8722 | 34.67 | -0.11 | 71.42 | 38764 | 15.9069 | 31.15 | 0.45 | 71.47 | 38536 | 15.8736 | 2.48 | 0.18 | 51.57 | 38792 | 15.9069 | 34.32 | -0.62 | 73.3
38684 | 15.9109 | 34.49 | -0.17 | 71.38 | 38760 | 15.9456 | 31.22 | 0.5 | 71.57 | 38556 | 15.9121 | 2.45 | 0.24 | 51.02 | 38784 | 15.9457 | 34.34 | -0.61 | 73.18
38736 | 15.9496 | 34.42 | -0.14 | 71.17 | 38772 | 15.9844 | 31.05 | 0.49 | 71.48 | 38564 | 15.9507 | 2.24 | 0.18 | 50.45 | 38772 | 15.9844 | 34.41 | -0.63 | 73.1
38724 | 15.9883 | 34.37 | -0.2 | 71.12 | 38788 | 16.0232 | 31.12 | 0.52 | 71.42 | 38568 | 15.9892 | 2.15 | 0.17 | 50.11 | 38784 | 16.0232 | 34.23 | -0.61 | 73.04
38680 | 16.0271 | 34.51 | -0.21 | 71.2 | 38736 | 16.062 | 31.07 | 0.52 | 71.35 | 38568 | 16.0278 | 2.21 | 0.14 | 49.88 | 38784 | 16.062 | 34.22 | -0.51 | 72.99
38700 | 16.0657 | 34.36 | -0.23 | 71.08 | 38772 | 16.1007 | 31.1 | 0.46 | 71.15 | 38560 | 16.0664 | 2.14 | 0.05 | 49.68 | 38768 | 16.1008 | 34.32 | -0.47 | 73.06
38700 | 16.1044 | 34.18 | -0.19 | 70.87 | 38784 | 16.1395 | 31.08 | 0.48 | 71.12 | 38572 | 16.1049 | 2.17 | 0.06 | 49.45 | 38764 | 16.1396 | 34.41 | -0.53 | 72.98
38704 | 16.1431 | 34.17 | -0.2 | 70.88 | 38772 | 16.1782 | 31.13 | 0.5 | 71.07 | 38564 | 16.1435 | 2.14 | 0.05 | 49.26 | 38764 | 16.1783 | 34.33 | -0.57 | 72.73
38728 | 16.1818 | 34.11 | -0.28 | 70.9 | 38760 | 16.217 | 31.08 | 0.5 | 70.94 | 38576 | 16.1821 | 2.1 | 0.14 | 48.85 | 38764 | 16.2171 | 34.37 | -0.47 | 72.74
38716 | 16.2206 | 34.02 | -0.25 | 70.87 | 38744 | 16.2558 | 31.13 | 0.47 | 70.78 | 38576 | 16.2207 | 2.12 | 0.19 | 48.55 | 38768 | 16.2558 | 34.38 | -0.47 | 72.59
38716 | 16.2593 | 33.93 | -0.11 | 70.76 | 38748 | 16.2945 | 31.14 | 0.47 | 70.72 | 38560 | 16.2592 | 2.09 | 0.21 | 48.27 | 38768 | 16.2946 | 34.3 | -0.41 | 72.54
38688 | 16.298 | 33.98 | -0.19 | 70.7 | 38760 | 16.3333 | 31.19 | 0.52 | 70.62 | 38580 | 16.2978 | 2.04 | 0.3 | 48.05 | 38764 | 16.3334 | 34.19 | -0.35 | 72.44
38716 | 16.3367 | 34.09 | -0.19 | 70.71 | 38764 | 16.372 | 31.13 | 0.38 | 70.6 | 38560 | 16.3364 | 2.05 | 0.31 | 47.76 | 38772 | 16.3721 | 34.24 | -0.27 | 72.36
38688 | 16.3754 | 34.01 | -0.19 | 70.57 | 38776 | 16.4108 | 31.27 | 0.58 | 70.47 | 38560 | 16.3749 | 2.14 | 0.27 | 47.74 | 38796 | 16.4109 | 34.25 | -0.2 | 72.25
38668 | 16.4141 | 33.96 | -0.21 | 70.53 | 38764 | 16.4496 | 31.2 | 0.67 | 70.04 | 38572 | 16.4135 | 2.15 | 0.26 | 47.57 | 38768 | 16.4497 | 34.17 | -0.27 | 71.99
38472 | 16.4528 | 33.92 | -0.33 | 70.49 | 38776 | 16.4883 | 31.13 | 0.68 | 69.91 | 38576 | 16.4521 | 2.16 | 0.24 | 47.56 | 38768 | 16.4885 | 34.17 | -0.24 | 71.83
38716 | 16.4912 | 33.82 | -0.3 | 70.4 | 38736 | 16.5271 | 31.19 | 0.65 | 69.86 | 38548 | 16.4906 | 2.13 | 0.26 | 47.52 | 38736 | 16.5272 | 34.23 | -0.19 | 71.67
38712 | 16.53 | 33.82 | -0.34 | 70.4 | 38800 | 16.5658 | 31.22 | 0.59 | 69.76 | 38544 | 16.5292 | 2.19 | 0.25 | 47.52 | 38756 | 16.566 | 34.14 | -0.25 | 71.54
38708 | 16.5687 | 33.87 | -0.36 | 70.35 | 38780 | 16.6046 | 31.12 | 0.65 | 69.65 | 38580 | 16.5677 | 2.11 | 0.35 | 47.45 | 38792 | 16.6047 | 34.01 | -0.18 | 71.47
38716 | 16.6074 | 33.91 | -0.38 | 70.32 | 38764 | 16.6434 | 31.18 | 0.64 | 69.52 | 38572 | 16.6063 | 2.14 | 0.35 | 47.68 | 38764 | 16.6435 | 33.99 | -0.19 | 71.33
38700 | 16.6461 | 33.86 | -0.34 | 70.22 | 38764 | 16.6822 | 31.12 | 0.65 | 69.52 | 38564 | 16.6449 | 2.14 | 0.4 | 47.52 | 38744 | 16.6823 | 34.05 | -0.2 | 71.28
38700 | 16.6848 | 33.98 | -0.22 | 70.24 | 38764 | 16.721 | 31.2 | 0.71 | 69.42 | 38560 | 16.6834 | 2.14 | 0.47 | 47.49 | 38780 | 16.721 | 34.1 | -0.2 | 71.37
38712 | 16.7235 | 33.91 | -0.23 | 70.1 | 38780 | 16.7597 | 31.22 | 0.72 | 69.33 | 38556 | 16.722 | 2.19 | 0.49 | 47.37 | 38748 | 16.7598 | 34.08 | -0.19 | 71.27
38692 | 16.7622 | 33.9 | -0.31 | 70.07 | 38756 | 16.7985 | 31.15 | 0.69 | 69.33 | 38564 | 16.7606 | 2.17 | 0.54 | 47.25 | 38776 | 16.7986 | 34.09 | -0.19 | 71.24
38696 | 16.8009 | 33.74 | -0.34 | 70.14 | 38748 | 16.8373 | 31.15 | 0.67 | 69.4 | 38568 | 16.7991 | 2.09 | 0.48 | 47.26 | 38764 | 16.8373 | 34.09 | -0.16 | 70.96
38712 | 16.8396 | 33.62 | -0.32 | 69.92 | 38748 | 16.876 | 31.14 | 0.61 | 69.5 | 38556 | 16.8377 | 2.11 | 0.48 | 47.31 | 38744 | 16.8761 | 34.13 | -0.05 | 70.84
38704 | 16.8783 | 33.62 | -0.39 | 69.85 | 38776 | 16.9148 | 31.24 | 0.6 | 69.42 | 38568 | 16.8763 | 2.12 | 0.49 | 47.44 | 38724 | 16.9149 | 34.11 | -0.11 | 70.82
38692 | 16.917 | 33.46 | -0.39 | 69.72 | 38760 | 16.9535 | 31.23 | 0.62 | 69.31 | 38576 | 16.9148 | 2.2 | 0.45 | 47.55 | 38748 | 16.9536 | 34.14 | -0.12 | 70.74
38688 | 16.9557 | 33.27 | -0.4 | 69.81 | 38760 | 16.9923 | 31.56 | 0.59 | 69.3 | 38536 | 16.9534 | 2.17 | 0.38 | 47.51 | 38776 | 16.9923 | 34.06 | -0.13 | 70.67
38700 | 16.9944 | 33.03 | -0.46 | 69.88 | 38764 | 17.031 | 31.56 | 0.55 | 69.27 | 38568 | 16.9919 | 2.12 | 0.3 | 47.7 | 38780 | 17.0311 | 34.01 | -0.14 | 70.52
38704 | 17.0331 | 32.39 | -0.54 | 69.81 | 38772 | 17.0698 | 31.55 | 0.59 | 69.26 | 38564 | 17.0305 | 2.1 | 0.32 | 47.82 | 38760 | 17.0699 | 34.05 | -0.16 | 70.41
38696 | 17.0718 | 31.43 | -0.55 | 69.66 | 38760 | 17.1086 | 31.39 | 0.62 | 69.14 | 38580 | 17.0691 | 2.13 | 0.3 | 47.76 | 38788 | 17.1086 | 34.05 | -0.17 | 70.42
38712 | 17.1105 | 30.67 | -0.49 | 69.61 | 38784 | 17.1473 | 31.4 | 0.61 | 69.1 | 38580 | 17.1076 | 2.09 | 0.36 | 47.84 | 38772 | 17.1474 | 34.04 | -0.22 | 70.32
38700 | 17.1492 | 30.02 | -0.49 | 69.6 | 38776 | 17.1861 | 31.19 | 0.59 | 69.24 | 38564 | 17.1462 | 2.04 | 0.32 | 47.79 | 38740 | 17.1862 | 34.05 | -0.2 | 70.19
38708 | 17.1879 | 29.27 | -0.45 | 69.6 | 38776 | 17.2249 | 31.16 | 0.54 | 69.25 | 38556 | 17.1848 | 2.08 | 0.34 | 47.68 | 38768 | 17.2249 | 34.1 | -0.2 | 70.23
38716 | 17.2266 | 28.22 | -0.45 | 69.46 | 38760 | 17.2637 | 31.19 | 0.48 | 69.12 | 38560 | 17.2233 | 2.14 | 0.36 | 47.69 | 38764 | 17.2637 | 34.08 | -0.23 | 70.2
38708 | 17.2653 | 27.26 | -0.4 | 69.23 | 38792 | 17.3024 | 31.23 | 0.44 | 69.11 | 38564 | 17.2619 | 2.23 | 0.35 | 47.78 | 38768 | 17.3025 | 34.07 | -0.27 | 70.11
38712 | 17.304 | 26.22 | -0.43 | 69.27 | 38752 | 17.3412 | 31.22 | 0.27 | 69.15 | 38580 | 17.3005 | 2.3 | 0.28 | 47.79 | 38768 | 17.3412 | 34.16 | -0.38 | 70.02
38692 | 17.3427 | 25 | -0.46 | 69.05 | 38768 | 17.38 | 31.33 | 0.19 | 68.97 | 38568 | 17.339 | 2.21 | 0.3 | 47.55 | 38780 | 17.38 | 34.24 | -0.41 | 69.93
38704 | 17.3814 | 23.29 | -0.35 | 69 | 38776 | 17.4188 | 31.31 | 0.17 | 68.77 | 38572 | 17.3776 | 2.12 | 0.41 | 47.45 | 38804 | 17.4188 | 34.29 | -0.49 | 69.79
38672 | 17.4201 | 21.76 | -0.38 | 68.89 | 38744 | 17.4575 | 31.45 | 0.13 | 68.83 | 38572 | 17.4162 | 2.11 | 0.41 | 47.5 | 38776 | 17.4576 | 34.32 | -0.44 | 69.82
38688 | 17.4588 | 20.01 | -0.26 | 68.82 | 38768 | 17.4963 | 31.43 | 0.14 | 68.76 | 38552 | 17.4548 | 2.02 | 0.47 | 47.3 | 38740 | 17.4964 | 34.41 | -0.4 | 69.8
38704 | 17.4975 | 18.45 | -0.16 | 68.76 | 38748 | 17.535 | 31.44 | 0.09 | 68.78 | 38568 | 17.4933 | 1.98 | 0.42 | 47.34 | 38760 | 17.5351 | 34.46 | -0.4 | 69.89
38696 | 17.5362 | 16.68 | -0.01 | 68.63 | 38768 | 17.5738 | 31.29 | 0.11 | 68.84 | 38576 | 17.5319 | 1.93 | 0.39 | 47.43 | 38748 | 17.5739 | 34.52 | -0.4 | 69.91
38700 | 17.5749 | 15.02 | 0.09 | 68.79 | 38744 | 17.6126 | 31.1 | 0.12 | 68.79 | 38584 | 17.5705 | 1.98 | 0.43 | 47.43 | 38788 | 17.6126 | 34.66 | -0.44 | 70.04
38708 | 17.6136 | 12.99 | 0.3 | 68.55 | 38764 | 17.6513 | 30.98 | 0.07 | 69.02 | 38576 | 17.609 | 2.04 | 0.54 | 47.32 | 38776 | 17.6514 | 34.75 | -0.48 | 69.93
38696 | 17.6523 | 11.21 | 0.36 | 68.16 | 38772 | 17.6901 | 30.93 | -0.03 | 68.95 | 38540 | 17.6476 | 2.05 | 0.5 | 47.48 | 38756 | 17.6902 | 34.94 | -0.53 | 69.9
38696 | 17.691 | 9.79 | 0.44 | 67.58 | 38764 | 17.7288 | 30.54 | 0 | 68.88 | 38556 | 17.6862 | 2.11 | 0.53 | 47.71 | 38776 | 17.7289 | 34.92 | -0.53 | 69.86
38624 | 17.7297 | 8.53 | 0.4 | 67.17 | 38748 | 17.7676 | 30.22 | -0.14 | 69 | 38544 | 17.7247 | 2.1 | 0.54 | 47.68 | 38768 | 17.7677 | 34.9 | -0.53 | 69.8
38576 | 17.7683 | 6.97 | 0.34 | 66.62 | 38760 | 17.8063 | 29.88 | -0.15 | 68.8 | 38572 | 17.7633 | 2.01 | 0.56 | 47.7 | 38768 | 17.8065 | 34.76 | -0.59 | 69.9
38564 | 17.8069 | 4.72 | 0.35 | 65.98 | 38800 | 17.8451 | 29.29 | -0.15 | 68.74 | 38600 | 17.8018 | 2.03 | 0.68 | 47.7 | 38756 | 17.8452 | 34.52 | -0.56 | 69.88
38552 | 17.8455 | 2.84 | 0.23 | 65.74 | 38748 | 17.8839 | 27.86 | -0.03 | 68.81 | 38576 | 17.8404 | 1.92 | 0.74 | 47.41 | 38764 | 17.884 | 33.87 | -0.59 | 69.98
38544 | 17.884 | 2.68 | 0.18 | 64.7 | 38772 | 17.9227 | 26.44 | -0.09 | 68.93 | 38552 | 17.879 | 1.85 | 0.85 | 47.48 | 38768 | 17.9228 | 32.17 | -0.75 | 69.81
38544 | 17.9226 | 2.66 | 0.2 | 63.49 | 38740 | 17.9614 | 25 | 0.13 | 69.21 | 38600 | 17.9176 | 1.94 | 1.01 | 47.73 | 38776 | 17.9615 | 30.91 | -0.71 | 69.76
38548 | 17.9611 | 2.64 | 0.15 | 62.15 | 38752 | 18.0002 | 23.54 | 0.12 | 69.6 | 38576 | 17.9562 | 1.98 | 1.1 | 47.86 | 38780 | 18.0003 | 29.89 | -0.75 | 69.8
38556 | 17.9997 | 2.62 | 0.04 | 60.84 | 38748 | 18.0389 | 21.98 | 0.12 | 69.6 | 38580 | 17.9947 | 1.95 | 1.43 | 47.66 | 38756 | 18.0391 | 28.51 | -0.83 | 69.84
38572 | 18.0382 | 2.59 | -0.09 | 59.6 | 38736 | 18.0777 | 20.06 | -0.07 | 69.4 | 38576 | 18.0333 | 1.92 | 1.81 | 47.21 | 38752 | 18.0778 | 26.28 | -0.82 | 69.79
38564 | 18.0768 | 2.58 | -0.15 | 58.34 | 38796 | 18.1164 | 18.26 | -0.16 | 69.15 | 38596 | 18.0719 | 1.95 | 1.9 | 47.24 | 38772 | 18.1166 | 23.62 | -1 | 69.27
38552 | 18.1153 | 2.59 | -0.23 | 56.82 | 38736 | 18.1552 | 17.21 | -0.16 | 68.62 | 38560 | 18.1105 | 1.91 | 2.68 | 47.5 | 38744 | 18.1554 | 21.33 | -1.02 | 69.09
38576 | 18.1539 | 2.52 | -0.22 | 56.2 | 38772 | 18.1939 | 16.14 | -0.15 | 68.48 | 38572 | 18.149 | 1.99 | 3.62 | 47.45 | 38764 | 18.1941 | 19.17 | -1.01 | 68.75
38556 | 18.1925 | 2.5 | -0.27 | 55.42 | 38780 | 18.2327 | 14.52 | -0.11 | 68.27 | 38568 | 18.1876 | 2 | 4.03 | 47.18 | 38776 | 18.2329 | 17.68 | -1.01 | 68.17
38596 | 18.231 | 2.42 | -0.23 | 54.73 | 38752 | 18.2715 | 12.73 | -0.15 | 67.91 | 38552 | 18.2262 | 2.02 | 5.29 | 46.86 | 38776 | 18.2717 | 15.64 | -0.94 | 67.39
38592 | 18.2696 | 2.46 | -0.26 | 54.09 | 38672 | 18.3102 | 11.69 | -0.17 | 67.47 | 38536 | 18.2647 | 1.92 | 6.68 | 46.09 | 38772 | 18.3104 | 13.81 | -0.84 | 66.93
38588 | 18.3082 | 2.46 | -0.24 | 53.5 | 38688 | 18.3489 | 10.37 | -0.19 | 67.2 | 38548 | 18.3033 | 2.05 | 7.06 | 45.28 | 38748 | 18.3492 | 12.16 | -0.9 | 66.56
38592 | 18.3468 | 2.42 | -0.12 | 52.86 | 38688 | 18.3876 | 9.23 | -0.15 | 67.1 | 38552 | 18.3418 | 2.16 | 7.8 | 44.88 | 38680 | 18.388 | 10.42 | -0.82 | 66.11
38556 | 18.3854 | 2.45 | 0.01 | 52.19 | 38684 | 18.4263 | 8.42 | -0.09 | 66.54 | 38548 | 18.3804 | 2 | 8.81 | 44.13 | 38692 | 18.4266 | 9.12 | -0.75 | 65.79
38580 | 18.424 | 2.47 | -0.1 | 51.62 | 38636 | 18.465 | 7.64 | -0.14 | 65.87 | 38552 | 18.4189 | 2.12 | 9.39 | 43.48 | 38688 | 18.4653 | 7.63 | -0.66 | 65.49
38564 | 18.4625 | 2.48 | -0.19 | 50.98 | 38636 | 18.5036 | 6.97 | -0.11 | 65.04 | 38544 | 18.4575 | 2.1 | 10.36 | 42.78 | 38632 | 18.504 | 6.47 | -0.65 | 65.08
38572 | 18.5011 | 2.43 | -0.24 | 50.52 | 38648 | 18.5422 | 5.74 | -0.24 | 64.14 | 38536 | 18.496 | 2.1 | 11.57 | 42.23 | 38668 | 18.5426 | 5.6 | -0.59 | 64.31
38548 | 18.5397 | 2.38 | -0.22 | 50 | 38620 | 18.5809 | 4.67 | -0.18 | 63.09 | 38600 | 18.5346 | 2 | 12.38 | 41.65 | 38620 | 18.5813 | 4.69 | -0.54 | 63.42
38612 | 18.5782 | 2.33 | -0.19 | 49.74 | 38648 | 18.6195 | 3.47 | -0.14 | 62.12 | 38596 | 18.5732 | 1.95 | 13.71 | 40.82 | 38636 | 18.6199 | 4.24 | -0.46 | 62.59
38552 | 18.6168 | 2.22 | -0.24 | 49.05 | 38628 | 18.6582 | 2.71 | -0.09 | 61.06 | 38576 | 18.6117 | 1.82 | 14.98 | 40.35 | 38640 | 18.6586 | 4.03 | -0.43 | 61.64
38564 | 18.6554 | 2.31 | -0.23 | 48.93 | 38628 | 18.6968 | 2.33 | -0.02 | 60.01 | 38612 | 18.6503 | 1.62 | 16 | 39.83 | 38612 | 18.6972 | 3.89 | -0.38 | 60.8
38580 | 18.6939 | 2.46 | -0.29 | 48.75 | 38612 | 18.7354 | 1.85 | 0.02 | 59.38 | 38704 | 18.6889 | 1.64 | 17.08 | 39.4 | 38616 | 18.7358 | 3.18 | -0.22 | 59.75
38580 | 18.7325 | 2.54 | -0.32 | 48.59 | 38588 | 18.774 | 1.42 | 0.05 | 58.16 | 38688 | 18.7276 | 1.65 | 18.49 | 38.26 | 38632 | 18.7744 | 2.73 | -0.18 | 58.68
38556 | 18.7711 | 2.62 | -0.25 | 48.33 | 38636 | 18.8126 | 1.2 | 0.09 | 57.22 | 38700 | 18.7663 | 1.59 | 19.53 | 37.46 | 38644 | 18.8131 | 2.32 | -0.12 | 57.68
38592 | 18.8097 | 2.72 | -0.24 | 47.97 | 38640 | 18.8513 | 0.97 | 0.14 | 56.14 | 38712 | 18.805 | 1.47 | 20.64 | 36.83 | 38640 | 18.8517 | 1.59 | -0.03 | 56.97
38576 | 18.8483 | 2.7 | -0.26 | 47.73 | 38628 | 18.8899 | 0.71 | 0.15 | 55.25 | 38724 | 18.8437 | 1.45 | 22.01 | 35.67 | 38616 | 18.8904 | 1.27 | -0.05 | 56.09
38544 | 18.8868 | 2.56 | -0.2 | 47.31 | 38624 | 18.9285 | 0.67 | 0.07 | 54.38 | 38720 | 18.8825 | 1.52 | 22.61 | 34.78 | 38640 | 18.929 | 0.78 | 0.1 | 55.2
38572 | 18.9254 | 2.5 | -0.12 | 47.3 | 38676 | 18.9671 | 0.52 | 0.13 | 53.51 | 38696 | 18.9212 | 1.6 | 23.44 | 33.98 | 38652 | 18.9676 | 0.53 | 0.05 | 54.62
38576 | 18.9639 | 2.37 | -0.05 | 47.17 | 38652 | 19.0058 | 0.42 | 0.09 | 52.84 | 38720 | 18.9599 | 1.66 | 24.7 | 32.93 | 38648 | 19.0063 | 0.37 | 0.12 | 53.59
38576 | 19.0025 | 2.37 | -0.06 | 46.99 | 38640 | 19.0445 | 0.41 | 0.05 | 52.05 | 38744 | 18.9986 | 1.66 | 25.16 | 32.13 | 38632 | 19.0449 | 0.28 | 0.05 | 52.59
38556 | 19.0411 | 2.35 | -0.02 | 46.95 | 38620 | 19.0831 | 0.41 | 0.05 | 51.3 | 38708 | 19.0373 | 1.73 | 25.86 | 31.56 | 38616 | 19.0835 | 0.31 | -0.03 | 51.71
38560 | 19.0797 | 2.35 | -0.09 | 46.87 | 38612 | 19.1217 | 0.48 | 0 | 50.6 | 38720 | 19.0761 | 1.76 | 26.42 | 30.95 | 38592 | 19.1222 | 0.32 | 0.03 | 50.63
38576 | 19.1182 | 2.45 | 0 | 46.79 | 38664 | 19.1603 | 0.49 | 0.1 | 50.02 | 38688 | 19.1148 | 1.68 | 26.35 | 30.28 | 38684 | 19.1607 | 0.38 | 0.02 | 49.86
38556 | 19.1568 | 2.49 | -0.09 | 46.66 | 38612 | 19.199 | 0.44 | 0 | 49.55 | 38700 | 19.1535 | 1.68 | 26.87 | 29.75 | 38620 | 19.1994 | 0.45 | -0.05 | 50.24
38564 | 19.1953 | 2.51 | -0.02 | 46.68 | 38660 | 19.2376 | 0.41 | 0.07 | 48.64 | 38692 | 19.1922 | 1.67 | 27.03 | 29.3 | 38640 | 19.2381 | 0.45 | -0.03 | 49.37
38552 | 19.2339 | 2.54 | -0.01 | 46.65 | 38640 | 19.2763 | 0.37 | 0.1 | 47.96 | 38720 | 19.2309 | 1.67 | 26.92 | 28.87 | 38604 | 19.2767 | 0.47 | -0.02 | 48.77
38576 | 19.2725 | 2.43 | -0.02 | 46.71 | 38608 | 19.3149 | 0.37 | 0.16 | 47.62 | 38688 | 19.2696 | 1.62 | 26.88 | 28.36 | 38616 | 19.3153 | 0.47 | 0.1 | 48.32
38580 | 19.311 | 2.31 | -0.01 | 46.63 | 38608 | 19.3535 | 0.31 | 0.24 | 47.38 | 38704 | 19.3083 | 1.63 | 26.92 | 27.94 | 38624 | 19.3539 | 0.48 | 0.07 | 48.01
38580 | 19.3496 | 2.26 | 0.06 | 46.7 | 38620 | 19.3921 | 0.21 | 0.27 | 47.31 | 38708 | 19.347 | 1.6 | 26.98 | 27.58 | 38656 | 19.3925 | 0.45 | 0.1 | 47.36
38560 | 19.3882 | 2.22 | 0.09 | 46.74 | 38612 | 19.4308 | 0.09 | 0.34 | 47.29 | 38704 | 19.3857 | 1.51 | 27.31 | 27.27 | 38616 | 19.4312 | 0.39 | 0.01 | 46.59
38568 | 19.4268 | 2.33 | 0.11 | 46.74 | 38644 | 19.4694 | 0.02 | 0.29 | 46.71 | 38708 | 19.4244 | 1.48 | 27.38 | 26.86 | 38644 | 19.4698 | 0.32 | 0.03 | 46.07
38580 | 19.4653 | 2.37 | 0.09 | 46.85 | 38632 | 19.508 | -0.05 | 0.19 | 46.42 | 38700 | 19.4631 | 1.61 | 27.6 | 26.6 | 38636 | 19.5085 | 0.28 | 0.05 | 45.38
38552 | 19.5039 | 2.39 | 0.05 | 46.9 | 38652 | 19.5466 | -0.05 | 0.15 | 45.64 | 38696 | 19.5018 | 1.67 | 27.83 | 26.22 | 38656 | 19.5471 | 0.34 | -0.03 | 45.21
38548 | 19.5425 | 2.29 | 0.03 | 46.94 | 38636 | 19.5853 | -0.05 | 0.23 | 45.22 | 38708 | 19.5405 | 1.63 | 28 | 25.95 | 38612 | 19.5857 | 0.38 | -0.02 | 44.53
38572 | 19.581 | 2.32 | 0 | 46.91 | 38644 | 19.6239 | -0.18 | 0.19 | 44.2 | 38696 | 19.5792 | 1.66 | 28.13 | 25.67 | 38656 | 19.6244 | 0.34 | 0 | 44.38
38576 | 19.6196 | 2.35 | 0.01 | 46.86 | 38648 | 19.6626 | -0.21 | 0.12 | 43.19 | 38692 | 19.6179 | 1.63 | 28.15 | 25.35 | 38620 | 19.663 | 0.31 | 0.03 | 44.22
38540 | 19.6582 | 2.26 | 0.03 | 46.8 | 38620 | 19.7012 | -0.22 | 0.14 | 42.76 | 38712 | 19.6566 | 1.69 | 28.1 | 25.25 | 38636 | 19.7016 | 0.34 | 0.05 | 43.87
38564 | 19.6967 | 2.19 | 0.08 | 46.79 | 38648 | 19.7398 | -0.24 | 0.19 | 42.34 | 38708 | 19.6953 | 1.7 | 28.26 | 24.95 | 38644 | 19.7403 | 0.42 | 0.05 | 43.71
38356 | 19.7353 | 2.16 | 0.06 | 46.88 | 38676 | 19.7785 | -0.36 | 0.1 | 42.23 | 38696 | 19.734 | 1.64 | 28.35 | 24.76 | 38600 | 19.7789 | 0.38 | 0.06 | 43.44
38576 | 19.7736 | 2.09 | 0.04 | 46.76 | 38648 | 19.8172 | -0.24 | -0.06 | 42.46 | 38700 | 19.7727 | 1.72 | 28.36 | 24.54 | 38656 | 19.8175 | 0.42 | 0.08 | 43.25
38548 | 19.8122 | 2.06 | 0.15 | 46.87 | 38664 | 19.8558 | -0.31 | -0.04 | 42.09 | 38688 | 19.8114 | 1.53 | 28.43 | 24.33 | 38628 | 19.8562 | 0.32 | 0.08 | 43.39
38572 | 19.8507 | 2.09 | 0.07 | 47.06 | 38668 | 19.8945 | -0.29 | 0 | 41.91 | 38704 | 19.8501 | 1.54 | 28.4 | 24.13 | 38624 | 19.8948 | 0.37 | 0.07 | 43.05
38568 | 19.8893 | 2.15 | 0.04 | 47.06 | 38644 | 19.9331 | -0.3 | 0 | 41.64 | 38688 | 19.8888 | 1.59 | 28.4 | 23.99 | 38652 | 19.9334 | 0.31 | 0.06 | 42.91
38332 | 19.9279 | 2.07 | 0.02 | 46.89 | 38660 | 19.9718 | -0.25 | 0 | 41.67 | 38700 | 19.9275 | 1.66 | 28.38 | 24.1 | 38612 | 19.9721 | 0.29 | 0.09 | 42.71
38572 | 19.9662 | 2.11 | 0.02 | 46.92 | 38644 | 20.0105 | -0.19 | -0.03 | 41.25 | 38692 | 19.9662 | 1.59 | 28.39 | 24.1 | 38640 | 20.0107 | 0.2 | 0.03 | 42.41
38544 | 20.0048 | 2.12 | 0.03 | 47.03 | 38652 | 20.0491 | -0.17 | 0.12 | 41.04 | 38716 | 20.0049 | 1.61 | 28.37 | 24.07 | 38616 | 20.0493 | 0.26 | 0.05 | 42.31
38568 | 20.0433 | 2.12 | 0.06 | 47.12 | 38632 | 20.0877 | -0.13 | 0.06 | 40.84 | 38712 | 20.0436 | 1.57 | 28.51 | 24.15 | 38608 | 20.0879 | 0.19 | 0.1 | 42.48
38544 | 20.0819 | 2.19 | 0.09 | 47.44 | 38632 | 20.1264 | -0.12 | 0.06 | 40.79 | 38700 | 20.0823 | 1.54 | 28.5 | 24.17 | 38612 | 20.1265 | 0.17 | -0.03 | 42.57
38528 | 20.1204 | 2.1 | 0.09 | 47.58 | 38624 | 20.165 | -0.08 | -0.03 | 41.01 | 38736 | 20.121 | 1.55 | 28.51 | 24.17 | 38640 | 20.1652 | 0.05 | -0.03 | 42.25
38548 | 20.159 | 2.03 | 0.15 | 47.52 | 38660 | 20.2036 | -0.16 | 0.05 | 40.84 | 38700 | 20.1597 | 1.55 | 28.8 | 24.14 | 38640 | 20.2038 | 0.15 | -0.04 | 42.25
38548 | 20.1975 | 2.08 | 0.21 | 47.69 | 38664 | 20.2423 | -0.16 | 0.07 | 40.84 | 38712 | 20.1984 | 1.55 | 28.86 | 24.16 | 38632 | 20.2424 | 0.1 | 0 | 42.51
38572 | 20.2361 | 2.13 | 0.23 | 47.95 | 38628 | 20.281 | -0.13 | 0.13 | 40.64 | 38712 | 20.2371 | 1.57 | 28.91 | 24.2 | 38640 | 20.2811 | 0.04 | 0.07 | 42.46
38344 | 20.2746 | 2.1 | 0.26 | 48.07 | 38644 | 20.3196 | -0.11 | -0.04 | 41.07 | 38724 | 20.2759 | 1.52 | 28.92 | 24.2 | 38616 | 20.3197 | 0.07 | 0.06 | 42.35
38560 | 20.313 | 2.08 | 0.29 | 48.08 | 38656 | 20.3582 | -0.18 | -0.07 | 41.13 | 38700 | 20.3146 | 1.45 | 28.89 | 24.16 | 38636 | 20.3583 | 0 | 0.15 | 42.57
38576 | 20.3515 | 1.91 | 0.34 | 48.17 | 38644 | 20.3969 | -0.16 | -0.07 | 41.19 | 38708 | 20.3533 | 1.39 | 28.82 | 24.14 | 38644 | 20.397 | -0.01 | 0.12 | 42.8
38544 | 20.3901 | 1.87 | 0.38 | 48.23 | 38656 | 20.4355 | -0.15 | -0.02 | 41.17 | 38708 | 20.392 | 1.44 | 28.84 | 24.14 | 38660 | 20.4356 | -0.01 | 0.09 | 42.88
38564 | 20.4287 | 1.84 | 0.34 | 48.4 | 38640 | 20.4742 | -0.13 | 0 | 40.97 | 38696 | 20.4307 | 1.45 | 28.87 | 24.21 | 38636 | 20.4743 | 0 | 0.07 | 43.07
38544 | 20.4672 | 1.8 | 0.46 | 48.57 | 38652 | 20.5128 | -0.16 | 0.01 | 40.93 | 38692 | 20.4694 | 1.49 | 28.8 | 24.28 | 38668 | 20.5129 | 0.04 | 0.12 | 42.89
38576 | 20.5058 | 1.8 | 0.5 | 48.85 | 38636 | 20.5515 | -0.13 | 0.04 | 40.82 | 38696 | 20.5081 | 1.56 | 28.82 | 24.36 | 38612 | 20.5516 | 0.04 | 0.14 | 42.87
38552 | 20.5443 | 1.81 | 0.62 | 49.37 | 38648 | 20.5901 | -0.01 | 0.03 | 41.16 | 38712 | 20.5468 | 1.53 | 28.84 | 24.28 | 38612 | 20.5902 | 0.06 | 0.1 | 42.76
38568 | 20.5829 | 1.93 | 0.68 | 49.57 | 38636 | 20.6288 | -0.05 | 0.06 | 41.12 | 38704 | 20.5855 | 1.54 | 28.77 | 24.45 | 38628 | 20.6288 | 0.06 | 0.06 | 42.65
38592 | 20.6215 | 1.93 | 0.77 | 49.47 | 38680 | 20.6674 | 0.02 | 0.13 | 41.34 | 38720 | 20.6242 | 1.47 | 28.71 | 24.42 | 38608 | 20.6674 | 0.01 | 0.1 | 42.85
38548 | 20.6601 | 1.84 | 1.03 | 49.17 | 38632 | 20.7061 | -0.01 | 0.19 | 41.4 | 38724 | 20.6629 | 1.57 | 28.83 | 24.45 | 38608 | 20.706 | 0.07 | -0.05 | 42.94
38564 | 20.6986 | 1.69 | 1.67 | 48.84 | 38640 | 20.7447 | 0 | 0.24 | 41.64 | 38668 | 20.7016 | 1.52 | 28.81 | 24.58 | 38612 | 20.7446 | 0.09 | 0.1 | 42.85
38552 | 20.7372 | 1.73 | 2.5 | 48.21 | 38640 | 20.7834 | 0.06 | 0.28 | 42.07 | 38696 | 20.7403 | 1.58 | 28.97 | 24.42 | 38652 | 20.7833 | 0.1 | 0.16 | 42.82
38564 | 20.7757 | 1.69 | 3.49 | 47.8 | 38612 | 20.822 | 0.09 | 0.2 | 42.2 | 38700 | 20.779 | 1.6 | 28.91 | 24.36 | 38600 | 20.8219 | 0.09 | 0.14 | 43.04
38556 | 20.8143 | 1.76 | 4.77 | 47.32 | 38632 | 20.8606 | 0.03 | 0.18 | 42.39 | 38700 | 20.8177 | 1.55 | 28.89 | 24.26 | 38656 | 20.8605 | 0.06 | 0.14 | 43.61
38548 | 20.8528 | 1.77 | 6.67 | 46.4 | 38652 | 20.8992 | 0.04 | 0.2 | 42.43 | 38704 | 20.8564 | 1.52 | 28.48 | 24.3 | 38600 | 20.8992 | 0.07 | 0.12 | 43.88
38536 | 20.8914 | 1.76 | 7.85 | 45.52 | 38612 | 20.9379 | 0.08 | 0.17 | 42.21 | 38696 | 20.8951 | 1.57 | 28.19 | 24.28 | 38632 | 20.9378 | 0.04 | 0.11 | 43.7
38556 | 20.9299 | 1.87 | 8.77 | 44.5 | 38596 | 20.9765 | 0.11 | 0.02 | 42.29 | 38704 | 20.9338 | 1.67 | 28.06 | 24.32 | 38624 | 20.9764 | 0.01 | 0.15 | 44.23
38568 | 20.9685 | 1.73 | 9.8 | 43.35 | 38628 | 21.0151 | 0.04 | 0.08 | 42.39 | 38700 | 20.9725 | 1.63 | 28.02 | 24.37 | 38636 | 21.015 | 0.03 | 0.1 | 44.36
38552 | 21.007 | 1.73 | 10.11 | 42.81 | 38600 | 21.0537 | 0.05 | 0.07 | 42.4 | 38716 | 21.0112 | 1.59 | 27.86 | 24.51 | 38624 | 21.0537 | 0.09 | 0.11 | 44.24
38540 | 21.0456 | 1.91 | 10.39 | 42.2 | 38624 | 21.0923 | 0.15 | 0.04 | 42.68 | 38724 | 21.0499 | 1.51 | 27.52 | 24.64 | 38628 | 21.0923 | 0.08 | 0.13 | 44.17
38628 | 21.0841 | 1.94 | 11.42 | 41.16 | 38612 | 21.1309 | 0.17 | 0.12 | 42.56 | 38704 | 21.0886 | 1.58 | 27.17 | 24.8 | 38600 | 21.1309 | 0.1 | 0.13 | 44.44
38616 | 21.1228 | 1.79 | 12.49 | 40.5 | 38620 | 21.1696 | 0.1 | 0.2 | 42.28 | 38704 | 21.1273 | 1.67 | 27 | 24.94 | 38616 | 21.1695 | 0 | 0.14 | 44.5
38616 | 21.1614 | 1.92 | 13.55 | 40.02 | 38616 | 21.2082 | 0.14 | 0.23 | 42.37 | 38712 | 21.1661 | 1.63 | 27.09 | 25.28 | 38644 | 21.2081 | 0.05 | 0.15 | 44.96
38624 | 21.2 | 1.91 | 14.89 | 38.99 | 38592 | 21.2468 | 0.11 | 0.27 | 42.39 | 38712 | 21.2048 | 1.64 | 27.11 | 25.61 | 38608 | 21.2468 | 0.05 | 0.1 | 44.9
38580 | 21.2386 | 1.97 | 16.17 | 38.09 | 38636 | 21.2854 | 0.01 | 0.3 | 42.63 | 38688 | 21.2435 | 1.64 | 26.67 | 25.71 | 38608 | 21.2854 | -0.01 | 0.11 | 44.63
38712 | 21.2772 | 1.96 | 16.8 | 37.57 | 38608 | 21.324 | 0.08 | 0.31 | 42.52 | 38700 | 21.2822 | 1.54 | 26.46 | 25.66 | 38652 | 21.324 | 0.09 | 0.05 | 44.8
38700 | 21.3159 | 2.04 | 17.58 | 36.6 | 38648 | 21.3626 | 0.04 | 0.35 | 42.59 | 38692 | 21.3209 | 1.47 | 26.02 | 25.78 | 38696 | 21.3626 | 0.05 | 0.17 | 44.74
38700 | 21.3546 | 2.09 | 18.37 | 35.8 | 38596 | 21.4013 | 0.11 | 0.3 | 42.4 | 38712 | 21.3596 | 1.49 | 25.34 | 25.91 | 38624 | 21.4013 | 0.05 | 0.09 | 44.74
38700 | 21.3933 | 2.2 | 18.85 | 35.17 | 38624 | 21.4399 | 0.23 | 0.31 | 42.45 | 38712 | 21.3983 | 1.49 | 24.95 | 25.96 | 38612 | 21.44 | 0.1 | 0.14 | 44.66
38684 | 21.432 | 2.27 | 20.4 | 33.82 | 38632 | 21.4785 | 0.19 | 0.24 | 42.8 | 38716 | 21.437 | 1.4 | 24.4 | 26.13 | 38648 | 21.4786 | 0.03 | 0.07 | 45
38696 | 21.4707 | 2.38 | 22.54 | 32.76 | 38628 | 21.5171 | 0.16 | 0.27 | 42.74 | 38692 | 21.4757 | 1.38 | 24.12 | 26.3 | 38592 | 21.5172 | 0.04 | 0.06 | 44.96
38720 | 21.5094 | 2.36 | 24.47 | 31.82 | 38628 | 21.5558 | 0.13 | 0.31 | 42.8 | 38712 | 21.5144 | 1.44 | 23.83 | 26.43 | 38612 | 21.5558 | -0.01 | 0.09 | 45.03
38720 | 21.5481 | 2.51 | 26.35 | 30.87 | 38620 | 21.5944 | 0.07 | 0.38 | 42.84 | 38704 | 21.5531 | 1.49 | 22.61 | 26.71 | 38644 | 21.5944 | 0.05 | -0.03 | 45.07
38716 | 21.5868 | 2.45 | 27.4 | 30.24 | 38636 | 21.633 | 0.03 | 0.34 | 42.72 | 38716 | 21.5918 | 1.51 | 21.62 | 26.83 | 38632 | 21.6331 | 0.04 | 0.07 | 45.2
38692 | 21.6255 | 2.45 | 28.16 | 29.37 | 38616 | 21.6716 | 0.12 | 0.44 | 42.73 | 38712 | 21.6305 | 1.43 | 20.67 | 27.04 | 38652 | 21.6717 | -0.09 | 0.05 | 45.5
38692 | 21.6642 | 2.52 | 30.19 | 28.71 | 38624 | 21.7103 | 0.07 | 0.5 | 42.61 | 38704 | 21.6692 | 1.32 | 19.02 | 27.33 | 38620 | 21.7103 | -0.07 | 0.06 | 45.51
38696 | 21.7029 | 2.52 | 31.43 | 28.04 | 38600 | 21.7489 | 0.16 | 0.52 | 42.68 | 38720 | 21.7079 | 1.35 | 18.3 | 27.65 | 38628 | 21.749 | -0.2 | 0.17 | 45.62
38704 | 21.7416 | 2.59 | 32.49 | 27.53 | 38608 | 21.7875 | 0.14 | 0.63 | 42.73 | 38732 | 21.7467 | 1.43 | 17.31 | 27.83 | 38672 | 21.7876 | -0.2 | 0.31 | 45.82
38716 | 21.7803 | 2.63 | 33.49 | 26.76 | 38612 | 21.8261 | 0.27 | 0.74 | 43.11 | 38696 | 21.7854 | 1.49 | 15.89 | 28.21 | 38644 | 21.8263 | -0.17 | 0.39 | 45.82
38688 | 21.819 | 2.57 | 34.42 | 26.26 | 38612 | 21.8647 | 0.29 | 0.83 | 43.17 | 38684 | 21.8241 | 1.53 | 13.54 | 28.45 | 38684 | 21.8649 | -0.13 | 0.45 | 45.92
38700 | 21.8577 | 2.52 | 35.05 | 25.67 | 38628 | 21.9033 | 0.34 | 0.98 | 42.64 | 38704 | 21.8628 | 1.65 | 10.41 | 28.79 | 38628 | 21.9036 | -0.09 | 0.53 | 46.25
38720 | 21.8964 | 2.59 | 35.67 | 25.19 | 38620 | 21.9419 | 0.45 | 1.42 | 42.15 | 38720 | 21.9015 | 1.74 | 8.22 | 29.81 | 38660 | 21.9422 | -0.08 | 0.55 | 46.23
38696 | 21.9352 | 2.55 | 36.4 | 24.98 | 38640 | 21.9806 | 0.4 | 1.63 | 41.95 | 38628 | 21.9402 | 1.9 | 7.2 | 30.33 | 38668 | 21.9809 | -0.02 | 0.51 | 45.87
38700 | 21.9739 | 2.51 | 36.82 | 24.71 | 38624 | 22.0192 | 0.37 | 1.73 | 41.66 | 38552 | 21.9788 | 1.86 | 6.4 | 31.32 | 38640 | 22.0195 | -0.04 | 0.61 | 45.81
38708 | 22.0126 | 2.49 | 37.75 | 24.32 | 38652 | 22.0578 | 0.37 | 2.16 | 41.2 | 38548 | 22.0174 | 1.96 | 5.76 | 32.08 | 38636 | 22.0582 | -0.1 | 0.77 | 45.87
38700 | 22.0513 | 2.49 | 38.18 | 24.02 | 38656 | 22.0965 | 0.32 | 2.63 | 41.24 | 38572 | 22.0559 | 2.05 | 4.79 | 32.89 | 38632 | 22.0968 | -0.04 | 0.97 | 45.88
38684 | 22.09 | 2.54 | 38.38 | 23.72 | 38640 | 22.1351 | 0.37 | 3.15 | 41.4 | 38536 | 22.0945 | 2.12 | 3.62 | 33.77 | 38692 | 22.1355 | -0.03 | 1.25 | 45.64
38696 | 22.1286 | 2.48 | 38.83 | 23.41 | 38636 | 22.1738 | 0.33 | 3.44 | 41.6 | 38532 | 22.133 | 2.06 | 1.41 | 35.08 | 38672 | 22.1741 | 0.07 | 1.52 | 45.24
38692 | 22.1673 | 2.42 | 38.91 | 23.14 | 38612 | 22.2124 | 0.2 | 4.36 | 41.59 | 38560 | 22.1716 | 2.14 | 1.21 | 36.69 | 38644 | 22.2128 | 0.04 | 1.86 | 44.81
38684 | 22.206 | 2.5 | 38.67 | 23.09 | 38644 | 22.251 | 0.21 | 5.07 | 41.19 | 38552 | 22.2101 | 2.19 | 1.04 | 37.88 | 38636 | 22.2515 | 0.21 | 2.31 | 44.42
38700 | 22.2447 | 2.49 | 38.4 | 22.79 | 38620 | 22.2897 | 0.14 | 5.18 | 40.96 | 38548 | 22.2487 | 2.12 | 0.99 | 38.76 | 38612 | 22.2901 | 0.17 | 2.45 | 43.58
38692 | 22.2834 | 2.31 | 38.31 | 22.7 | 38616 | 22.3283 | 0.07 | 5.88 | 40.26 | 38564 | 22.2872 | 2.06 | 1.01 | 39.87 | 38640 | 22.3287 | 0.19 | 2.63 | 43.5
38692 | 22.3221 | 2.31 | 38.31 | 22.65 | 38584 | 22.3669 | 0.09 | 6.77 | 39.61 | 38588 | 22.3258 | 2.16 | 0.83 | 40.99 | 38628 | 22.3674 | 0.33 | 3.93 | 43.04
38704 | 22.3608 | 2.26 | 38.38 | 22.56 | 38620 | 22.4055 | 0.14 | 7.47 | 38.78 | 38568 | 22.3644 | 2.2 | 0.83 | 42.02 | 38632 | 22.406 | 0.46 | 5.6 | 41.7
38700 | 22.3995 | 2.19 | 38.64 | 22.26 | 38588 | 22.4441 | 0.12 | 8.84 | 38.2 | 38576 | 22.4029 | 2.38 | 0.69 | 43.08 | 38588 | 22.4446 | 0.75 | 8.11 | 40.66
38696 | 22.4382 | 2.14 | 38.65 | 22.21 | 38616 | 22.4827 | 0.11 | 9.91 | 37.33 | 38572 | 22.4415 | 2.45 | 0.59 | 44.15 | 38636 | 22.4832 | 0.72 | 10.92 | 39.14
38696 | 22.4769 | 2.27 | 38.58 | 22.18 | 38616 | 22.5213 | 0.32 | 10.19 | 36.43 | 38540 | 22.4801 | 2.45 | 0.49 | 45.13 | 38656 | 22.5218 | 0.74 | 12.62 | 38.14
38704 | 22.5156 | 2.22 | 38.58 | 22.05 | 38600 | 22.5599 | 0.29 | 10.98 | 35.44 | 38572 | 22.5186 | 2.39 | 0.43 | 45.98 | 38684 | 22.5605 | 0.64 | 13.27 | 37.23
38688 | 22.5543 | 2.23 | 38.43 | 22.03 | 38668 | 22.5985 | 0.32 | 11.94 | 34.68 | 38576 | 22.5572 | 2.4 | 0.47 | 46.95 | 38668 | 22.5992 | 0.69 | 14.45 | 36.32
38676 | 22.593 | 2.32 | 38.68 | 22.15 | 38676 | 22.6372 | 0.49 | 12.94 | 33.82 | 38572 | 22.5958 | 2.42 | 0.46 | 47.65 | 38708 | 22.6378 | 0.71 | 16.13 | 35.19
38708 | 22.6317 | 2.24 | 38.92 | 22.09 | 38688 | 22.6759 | 0.57 | 14.3 | 32.85 | 38560 | 22.6343 | 2.39 | 0.44 | 48.37 | 38680 | 22.6766 | 0.81 | 17.08 | 34.28
38684 | 22.6704 | 2.23 | 38.79 | 22.16 | 38676 | 22.7146 | 0.57 | 15.5 | 32.03 | 38572 | 22.6729 | 2.43 | 0.34 | 49.13 | 38748 | 22.7152 | 0.75 | 18.33 | 33.3
38688 | 22.7091 | 2.15 | 38.38 | 22 | 38676 | 22.7532 | 0.62 | 15.94 | 31.47 | 38548 | 22.7115 | 2.47 | 0.3 | 49.86 | 38764 | 22.754 | 0.71 | 18.82 | 32.29
38684 | 22.7477 | 2.08 | 38.22 | 21.84 | 38772 | 22.7919 | 0.64 | 16.38 | 30.46 | 38576 | 22.75 | 2.46 | 0.29 | 50.39 | 38764 | 22.7927 | 0.67 | 19.75 | 31.29
38688 | 22.7864 | 1.98 | 38.1 | 21.79 | 38784 | 22.8307 | 0.69 | 16.93 | 29.7 | 38560 | 22.7886 | 2.45 | 0.18 | 50.96 | 38780 | 22.8315 | 0.71 | 20.34 | 30.35
38712 | 22.8251 | 1.94 | 37.96 | 21.87 | 38792 | 22.8695 | 0.69 | 17.56 | 29.07 | 38576 | 22.8272 | 2.33 | 0.18 | 51.54 | 38788 | 22.8703 | 0.72 | 21.48 | 29.56
38696 | 22.8638 | 1.95 | 37.84 | 21.94 | 38788 | 22.9083 | 0.8 | 19.01 | 28.11 | 38360 | 22.8657 | 2.29 | 0.14 | 52.02 | 38796 | 22.9091 | 0.56 | 22.94 | 28.63
38700 | 22.9025 | 1.92 | 37.84 | 21.94 | 38792 | 22.947 | 0.82 | 20.13 | 27.3 | 38564 | 22.9041 | 2.26 | 0.12 | 52.43 | 38796 | 22.9479 | 0.59 | 24.4 | 27.64
38696 | 22.9412 | 1.84 | 37.74 | 21.94 | 38760 | 22.9858 | 0.74 | 21.06 | 26.3 | 38364 | 22.9427 | 2.21 | 0.06 | 52.73 | 38788 | 22.9867 | 0.56 | 25.4 | 26.69
38696 | 22.9799 | 1.85 | 37.94 | 22.02 | 38780 | 23.0246 | 0.83 | 22.17 | 25.19 | 38584 | 22.981 | 2.2 | 0.03 | 53.08 | 38752 | 23.0255 | 0.44 | 26.86 | 26.16
38704 | 23.0186 | 1.88 | 38.06 | 22.05 | 38760 | 23.0634 | 0.81 | 23.07 | 24.62 | 38560 | 23.0196 | 2.24 | -0.07 | 53.4 | 38756 | 23.0642 | 0.34 | 27.52 | 25.35
38700 | 23.0573 | 1.92 | 38.15 | 22.14 | 38788 | 23.1021 | 0.81 | 24.41 | 24.24 | 38548 | 23.0582 | 2.25 | -0.17 | 53.68 | 38768 | 23.103 | 0.42 | 28.26 | 24.37
38676 | 23.096 | 1.95 | 37.96 | 22.16 | 38788 | 23.1409 | 1.03 | 26.12 | 23.52 | 38344 | 23.0967 | 2.23 | -0.19 | 54.03 | 38772 | 23.1417 | 0.35 | 28.64 | 24.07
38708 | 23.1347 | 1.86 | 37.84 | 22.05 | 38784 | 23.1797 | 1.08 | 27.51 | 22.88 | 38592 | 23.1351 | 2.28 | -0.16 | 54.32 | 38800 | 23.1805 | 0.25 | 28.64 | 23.35
38692 | 23.1734 | 1.9 | 37.49 | 21.94 | 38780 | 23.2185 | 1.08 | 28.33 | 22.59 | 38552 | 23.1737 | 2.3 | -0.21 | 54.66 | 38792 | 23.2193 | 0.21 | 28.7 | 22.98
38720 | 23.2121 | 1.97 | 37.43 | 22.07 | 38820 | 23.2573 | 0.98 | 29.13 | 22.22 | 38564 | 23.2122 | 2.26 | -0.2 | 54.64 | 38800 | 23.2581 | 0.19 | 29.07 | 22.61
38688 | 23.2508 | 2.13 | 37.6 | 22.06 | 38796 | 23.2961 | 0.94 | 29.54 | 21.56 | 38580 | 23.2508 | 2.29 | -0.17 | 54.81 | 38756 | 23.2969 | 0.33 | 28.94 | 22.21
38684 | 23.2895 | 2.2 | 37.45 | 21.99 | 38796 | 23.3349 | 0.96 | 30.11 | 21.19 | 38600 | 23.2894 | 2.23 | -0.13 | 55.07 | 38784 | 23.3357 | 0.34 | 29.44 | 21.81
38660 | 23.3282 | 2.11 | 37.46 | 21.99 | 38764 | 23.3737 | 0.96 | 31.33 | 20.74 | 38568 | 23.328 | 2.28 | -0.15 | 55.27 | 38776 | 23.3744 | 0.37 | 29.69 | 21.52
38692 | 23.3668 | 2.06 | 37.59 | 22 | 38780 | 23.4125 | 0.8 | 31.86 | 20.44 | 38548 | 23.3665 | 2.39 | -0.21 | 55.25 | 38792 | 23.4132 | 0.38 | 30.07 | 21.06
38708 | 23.4055 | 2.07 | 37.77 | 21.96 | 38776 | 23.4512 | 0.77 | 31.9 | 20.21 | 38588 | 23.4051 | 2.4 | -0.26 | 55.24 | 38800 | 23.452 | 0.4 | 30.41 | 20.73
38688 | 23.4442 | 2.07 | 37.81 | 22.09 | 38744 | 23.49 | 0.86 | 32.59 | 20.1 | 38564 | 23.4437 | 2.4 | -0.29 | 55.47 | 38756 | 23.4908 | 0.32 | 30.68 | 20.47
38696 | 23.4829 | 2.06 | 37.84 | 22.25 | 38776 | 23.5288 | 0.86 | 32.6 | 19.9 | 38564 | 23.4822 | 2.35 | -0.27 | 55.54 | 38784 | 23.5296 | 0.25 | 31.1 | 20.03
38704 | 23.5216 | 1.98 | 37.77 | 22.37 | 38760 | 23.5675 | 0.85 | 32.53 | 19.74 | 38564 | 23.5208 | 2.37 | -0.35 | 55.54 | 38796 | 23.5683 | 0.16 | 30.98 | 19.89
38716 | 23.5603 | 2.1 | 37.7 | 22.48 | 38780 | 23.6063 | 0.82 | 32.73 | 19.5 | 38572 | 23.5593 | 2.38 | -0.31 | 55.73 | 38772 | 23.6071 | 0.08 | 31.42 | 19.77
38688 | 23.5991 | 2.08 | 37.79 | 22.6 | 38788 | 23.6451 | 0.82 | 32.44 | 19.28 | 38564 | 23.5979 | 2.27 | -0.28 | 55.62 | 38780 | 23.6459 | 0.14 | 31.68 | 19.75
38712 | 23.6377 | 1.98 | 37.8 | 22.7 | 38784 | 23.6839 | 0.75 | 32.6 | 19.08 | 38564 | 23.6365 | 2.19 | -0.26 | 55.65 | 38788 | 23.6847 | 0.09 | 31.52 | 19.67
38672 | 23.6765 | 1.9 | 37.81 | 22.77 | 38800 | 23.7226 | 0.6 | 32.73 | 19.1 | 38556 | 23.675 | 2.25 | -0.25 | 55.61 | 38784 | 23.7235 | 0.14 | 31.45 | 19.33
38704 | 23.7151 | 1.81 | 37.75 | 22.87 | 38772 | 23.7614 | 0.61 | 32.54 | 19.11 | 38600 | 23.7136 | 2.28 | -0.27 | 55.46 | 38776 | 23.7623 | 0.15 | 31.33 | 19.12
38700 | 23.7538 | 1.87 | 37.51 | 22.92 | 38760 | 23.8002 | 0.45 | 32.61 | 18.85 | 38588 | 23.7522 | 2.23 | -0.28 | 55.33 | 38792 | 23.801 | 0.23 | 31.31 | 18.98
38708 | 23.7925 | 1.69 | 37.6 | 23.08 | 38776 | 23.839 | 0.31 | 32.84 | 18.73 | 38584 | 23.7908 | 2.19 | -0.26 | 55.19 | 38772 | 23.8398 | 0.26 | 31.34 | 18.86
38704 | 23.8312 | 1.7 | 37.36 | 23.24 | 38792 | 23.8778 | 0.22 | 33.09 | 18.56 | 38576 | 23.8294 | 2.22 | -0.21 | 55.19 | 38780 | 23.8786 | 0.33 | 31.43 | 18.88
38696 | 23.8699 | 1.83 | 36.97 | 23.32 | 38796 | 23.9165 | 0.16 | 33.39 | 18.44 | 38580 | 23.868 | 2.17 | -0.28 | 55.28 | 38768 | 23.9174 | 0.3 | 31.62 | 18.86
38684 | 23.9086 | 1.76 | 36.98 | 23.47 | 38764 | 23.9553 | 0.08 | 33.51 | 18.34 | 38580 | 23.9065 | 2.14 | -0.34 | 55.35 | 38788 | 23.9562 | 0.17 | 31.97 | 18.74
38700 | 23.9473 | 1.68 | 36.74 | 23.59 | 38772 | 23.9941 | 0.02 | 33.72 | 18.36 | 38588 | 23.9451 | 2.09 | -0.28 | 55.33 | 38800 | 23.9949 | 0.1 | 32.35 | 18.79
38708 | 23.986 | 1.66 | 36.68 | 23.74 | 38768 | 24.0329 | 0.11 | 34.03 | 18.2 | 38612 | 23.9837 | 2.06 | -0.26 | 55.61 | 38768 | 24.0337 | 0.06 | 32.72 | 18.89
38704 | 24.0247 | 1.72 | 36.64 | 23.69 | 38784 | 24.0716 | 0.16 | 34.14 | 18.32 | 38356 | 24.0223 | 2.06 | -0.1 | 55.52 | 38792 | 24.0725 | 0.1 | 32.94 | 18.89
38704 | 24.0634 | 1.8 | 36.75 | 23.76 | 38764 | 24.1104 | 0.17 | 34.2 | 18.57 | 38560 | 24.0607 | 2.03 | -0.05 | 55.36 | 38776 | 24.1113 | 0.1 | 32.89 | 18.82
38708 | 24.1021 | 1.77 | 36.75 | 23.82 | 38768 | 24.1492 | 0.21 | 34.21 | 18.32 | 38576 | 24.0992 | 2.04 | 0.01 | 55.48 | 38792 | 24.1501 | 0.15 | 32.95 | 18.86
38696 | 24.1408 | 1.87 | 36.6 | 23.91 | 38744 | 24.188 | 0.31 | 34.16 | 18.45 | 38552 | 24.1378 | 1.97 | 0.02 | 55.33 | 38768 | 24.1889 | 0.21 | 32.75 | 19.07
38700 | 24.1795 | 1.75 | 35.69 | 23.92 | 38776 | 24.2267 | 0.29 | 34.35 | 18.69 | 38556 | 24.1764 | 2.01 | -0.09 | 55.14 | 38768 | 24.2276 | 0.06 | 32.76 | 19.1
38688 | 24.2182 | 1.58 | 34.4 | 24.11 | 38760 | 24.2655 | 0.28 | 34.22 | 18.75 | 38564 | 24.2149 | 2.1 | -0.13 | 55.29 | 38752 | 24.2664 | 0.01 | 32.6 | 19.32
38716 | 24.2569 | 1.48 | 32.9 | 24.36 | 38768 | 24.3042 | 0.24 | 34.19 | 18.89 | 38540 | 24.2535 | 2.16 | -0.13 | 55.26 | 38784 | 24.3052 | 0.08 | 32.56 | 19.56
38700 | 24.2956 | 1.56 | 31.91 | 24.56 | 38756 | 24.343 | 0.37 | 34.3 | 19 | 38576 | 24.292 | 2.18 | -0.11 | 55.07 | 38796 | 24.3439 | 0.08 | 32.57 | 19.9
38692 | 24.3343 | 1.59 | 31.57 | 24.64 | 38800 | 24.3818 | 0.42 | 34.41 | 18.92 | 38380 | 24.3306 | 2.23 | -0.14 | 54.87 | 38780 | 24.3827 | 0.09 | 32.57 | 19.9
38700 | 24.373 | 1.59 | 31.62 | 24.75 | 38748 | 24.4206 | 0.35 | 34.41 | 19.09 | 38548 | 24.369 | 2.27 | -0.14 | 54.78 | 38740 | 24.4215 | 0.13 | 32.57 | 20.01
38696 | 24.4117 | 1.7 | 31.61 | 24.79 | 38788 | 24.4593 | 0.39 | 34.25 | 19.27 | 38572 | 24.4075 | 2.22 | -0.18 | 54.69 | 38768 | 24.4603 | 0.13 | 32.54 | 19.94
38708 | 24.4504 | 1.74 | 30.8 | 24.89 | 38784 | 24.4981 | 0.41 | 34.06 | 19.09 | 38584 | 24.4461 | 2.19 | -0.25 | 54.38 | 38780 | 24.499 | 0.21 | 32.59 | 20.13
38696 | 24.4891 | 1.82 | 29.83 | 24.96 | 38760 | 24.5369 | 0.43 | 34.03 | 18.96 | 38584 | 24.4847 | 2.29 | -0.89 | 54.43 | 38764 | 24.5378 | 0.19 | 32.57 | 20.17
38712 | 24.5278 | 2.17 | 28.21 | 24.64 | 38740 | 24.5756 | 0.4 | 33.88 | 19.06 | 38584 | 24.5233 | 2.4 | -1.68 | 54.73 | 38760 | 24.5766 | 0.16 | 32.42 | 20.12
38704 | 24.5665 | 2.22 | 26.27 | 24.63 | 38768 | 24.6144 | 0.4 | 33.85 | 19.25 | 38600 | 24.5618 | 2.36 | -2.14 | 54.96 | 38764 | 24.6153 | 0.14 | 32.12 | 20.14
38688 | 24.6053 | 2.13 | 23.9 | 24.84 | 38760 | 24.6532 | 0.35 | 33.86 | 19.26 | 38592 | 24.6004 | 2.28 | -2.9 | 55.27 | 38768 | 24.6541 | 0.18 | 31.98 | 20.19
38688 | 24.6439 | 2.05 | 21.56 | 25.32 | 38760 | 24.6919 | 0.41 | 33.84 | 19.4 | 38572 | 24.639 | 2.24 | -4.11 | 56.27 | 38776 | 24.6929 | 0.15 | 31.64 | 20.47
38708 | 24.6826 | 2.05 | 18.46 | 25.93 | 38768 | 24.7307 | 0.4 | 33.8 | 19.71 | 38576 | 24.6776 | 2.29 | -4.66 | 57.05 | 38772 | 24.7316 | 0.12 | 31.47 | 20.39
38712 | 24.7213 | 2.03 | 15.35 | 26.57 | 38768 | 24.7694 | 0.38 | 33.94 | 19.57 | 38556 | 24.7162 | 2.41 | -4.84 | 57.78 | 38788 | 24.7704 | 0.18 | 31.48 | 20.34
38704 | 24.76 | 1.96 | 12.67 | 27.25 | 38780 | 24.8082 | 0.31 | 33.84 | 19.68 | 38560 | 24.7547 | 2.45 | -5.43 | 58.43 | 38768 | 24.8092 | 0.18 | 31.56 | 20.41
38720 | 24.7988 | 1.9 | 9.29 | 28.08 | 38764 | 24.847 | 0.22 | 33.78 | 19.81 | 38564 | 24.7933 | 2.53 | -6.68 | 59.42 | 38788 | 24.848 | 0.22 | 31.93 | 20.46
38596 | 24.8375 | 1.97 | 6.6 | 29.01 | 38764 | 24.8858 | 0.19 | 33.68 | 19.84 | 38552 | 24.8319 | 2.56 | -7.97 | 60.57 | 38772 | 24.8868 | 0.27 | 32.06 | 20.51
38524 | 24.8761 | 2.05 | 3.81 | 30.16 | 38760 | 24.9245 | 0.28 | 33.61 | 19.9 | 38564 | 24.8704 | 2.52 | -9.1 | 61.77 | 38776 | 24.9255 | 0.22 | 31.96 | 20.51
38556 | 24.9146 | 1.98 | -0.28 | 31.52 | 38760 | 24.9633 | 0.33 | 33.67 | 20.02 | 38572 | 24.909 | 2.36 | -9.64 | 63.22 | 38788 | 24.9643 | 0.3 | 31.99 | 20.67
38520 | 24.9531 | 2.06 | -0.23 | 32.94 | 38764 | 25.002 | 0.34 | 33.5 | 20.08 | 38568 | 24.9476 | 2.35 | -10.03 | 64.4 | 38780 | 25.0031 | 0.24 | 31.89 | 20.47
38572 | 24.9917 | 2.15 | -0.32 | 34.3 | 38764 | 25.0408 | 0.28 | 33.47 | 20.21 | 38572 | 24.9861 | 2.26 | -10.57 | 65.61 | 38764 | 25.0419 | 0.36 | 31.63 | 20.61
38560 | 25.0302 | 2.13 | -0.3 | 35.61 | 38772 | 25.0796 | 0.25 | 33.12 | 20.19 | 38632 | 25.0247 | 2.2 | -11.11 | 66.87 | 38764 | 25.0806 | 0.28 | 31.57 | 20.84
38356 | 25.0688 | 2.17 | -0.36 | 36.54 | 38768 | 25.1183 | 0.31 | 32.95 | 20.08 | 38632 | 25.0633 | 2.04 | -11.68 | 67.69 | 38780 | 25.1194 | 0.32 | 31.39 | 21.06
38548 | 25.1072 | 2.19 | -0.37 | 37.79 | 38748 | 25.1571 | 0.38 | 33.01 | 20.13 | 38628 | 25.102 | 2.17 | -13.2 | 69.45 | 38764 | 25.1582 | 0.37 | 31.39 | 21.11
38564 | 25.1457 | 2.15 | -0.28 | 38.87 | 38772 | 25.1959 | 0.33 | 33.23 | 20.16 | 38620 | 25.1406 | 2.11 | -14.04 | 71.31 | 38776 | 25.1969 | 0.29 | 31.17 | 21.3
38560 | 25.1843 | 2.2 | -0.19 | 40.03 | 38772 | 25.2346 | 0.21 | 33.08 | 20.25 | 38604 | 25.1792 | 2.13 | -14.59 | 73.37 | 38772 | 25.2357 | 0.33 | 30.86 | 21.41
38556 | 25.2228 | 2.29 | -0.08 | 41.12 | 38776 | 25.2734 | 0.12 | 33.04 | 20.2 | 38732 | 25.2178 | 2.2 | -15.04 | 75.63 | 38768 | 25.2745 | 0.28 | 30.24 | 21.62
38548 | 25.2614 | 2.28 | 0.13 | 41.85 | 38776 | 25.3122 | 0.08 | 32.71 | 20.26 | 38732 | 25.2565 | 2.1 | -15.82 | 77.71 | 38780 | 25.3133 | 0.22 | 29.51 | 21.94
38564 | 25.2999 | 2.23 | 0.21 | 42.96 | 38780 | 25.3509 | 0.06 | 32.62 | 20.44 | 38612 | 25.2953 | 1.89 | -16.7 | 79.7 | 38772 | 25.352 | 0.16 | 29.13 | 22.41
38552 | 25.3385 | 2.26 | 0.24 | 44.03 | 38772 | 25.3897 | 0.02 | 32.51 | 20.3 | 38764 | 25.3339 | 1.9 | -17.73 | 81.87 | 38776 | 25.3908 | 0.19 | 28.65 | 22.56
38572 | 25.377 | 2.29 | 0.26 | 44.82 | 38748 | 25.4285 | -0.03 | 32.43 | 20.19 | 38736 | 25.3726 | 1.92 | -18.59 | 83.97 | 38764 | 25.4296 | 0.24 | 28.41 | 22.78
38552 | 25.4156 | 2.26 | 0.28 | 45.52 | 38764 | 25.4672 | -0.02 | 32.57 | 20.08 | 38732 | 25.4114 | 1.88 | -19.75 | 86.24 | 38764 | 25.4683 | 0.18 | 28.25 | 22.71
38564 | 25.4542 | 2.24 | 0.25 | 46.27 | 38804 | 25.506 | -0.04 | 32.58 | 20.19 | 38716 | 25.4501 | 1.8 | -20.95 | 89.05 | 38776 | 25.5071 | 0.18 | 27.81 | 22.8
38576 | 25.4927 | 2.29 | 0.27 | 46.96 | 38788 | 25.5448 | -0.06 | 32.57 | 20.24 | 38732 | 25.4888 | 1.75 | -21.6 | 91.52 | 38748 | 25.5459 | 0.14 | 27.17 | 22.75
38564 | 25.5313 | 2.28 | 0.17 | 47.7 | 38768 | 25.5836 | -0.04 | 32.6 | 20.35 | 38720 | 25.5276 | 1.7 | -22.55 | 94.26 | 38756 | 25.5846 | 0.14 | 26.32 | 22.89
38580 | 25.5699 | 2.29 | 0.25 | 48.29 | 38796 | 25.6224 | -0.11 | 32.44 | 20.33 | 38716 | 25.5663 | 1.78 | -23.17 | 97.2 | 38784 | 25.6234 | 0.03 | 25.17 | 22.82
38568 | 25.6085 | 2.35 | 0.25 | 48.69 | 38792 | 25.6612 | -0.09 | 32.35 | 20.46 | 38744 | 25.605 | 1.84 | -23.72 | 100.04 | 38792 | 25.6622 | 0.01 | 23.24 | 22.81
38536 | 25.647 | 2.35 | 0.3 | 49.13 | 38804 | 25.7 | -0.1 | 32.66 | 20.32 | 38720 | 25.6437 | 1.88 | -24.33 | 102.72 | 38760 | 25.701 | -0.02 | 21.56 | 22.82
38580 | 25.6856 | 2.3 | 0.36 | 49.55 | 38788 | 25.7388 | -0.11 | 32.78 | 20.32 | 38736 | 25.6825 | 2 | -25.07 | 105.49 | 38756 | 25.7397 | -0.16 | 19.33 | 23.04
38560 | 25.7241 | 2.26 | 0.28 | 49.96 | 38776 | 25.7776 | -0.1 | 32.86 | 20.36 | 38760 | 25.7212 | 2.06 | -25.62 | 108.41 | 38768 | 25.7785 | -0.27 | 17.36 | 23.4
38564 | 25.7627 | 2.22 | 0.32 | 50.37 | 38792 | 25.8163 | -0.16 | 32.83 | 20.31 | 38736 | 25.76 | 2.14 | -26.26 | 111.11 | 38760 | 25.8173 | -0.31 | 16.11 | 23.64
38552 | 25.8013 | 2.28 | 0.38 | 50.95 | 38788 | 25.8551 | -0.17 | 32.76 | 20.44 | 38740 | 25.7987 | 2.14 | -27.5 | 113.81 | 38816 | 25.856 | -0.33 | 14.76 | 24.18
38588 | 25.8398 | 2.32 | 0.34 | 51.29 | 38816 | 25.8939 | -0.13 | 32.85 | 20.44 | 38772 | 25.8374 | 2.02 | -28.17 | 116.23 | 38780 | 25.8948 | -0.34 | 12.91 | 24.72
38544 | 25.8784 | 2.36 | 0.41 | 51.57 | 38776 | 25.9327 | -0.08 | 33.19 | 20.58 | 38756 | 25.8762 | 1.96 | -28.6 | 118.47 | 38812 | 25.9336 | -0.32 | 10.38 | 25.29
38556 | 25.9169 | 2.34 | 0.5 | 51.59 | 38804 | 25.9715 | -0.07 | 33.66 | 20.35 | 38744 | 25.915 | 1.87 | -28.91 | 120.77 | 38688 | 25.9724 | -0.3 | 7.89 | 25.69
38588 | 25.9555 | 2.41 | 0.36 | 51.68 | 38804 | 26.0103 | -0.06 | 33.73 | 20.35 | 38744 | 25.9537 | 1.86 | -29.64 | 122.91 | 38692 | 26.0111 | -0.19 | 5.73 | 26.33
38568 | 25.9941 | 2.49 | 0.23 | 52.02 | 38772 | 26.0491 | -0.04 | 33.8 | 20.53 | 38740 | 25.9925 | 1.79 | -30.31 | 125.21 | 38660 | 26.0498 | -0.2 | 4.18 | 27.12
38564 | 26.0327 | 2.5 | 0.2 | 52.38 | 38764 | 26.0879 | -0.06 | 33.75 | 20.47 | 38744 | 26.0312 | 1.78 | -30.7 | 127.3 | 38624 | 26.0885 | -0.16 | 3.49 | 28.05
38576 | 26.0712 | 2.47 | 0.12 | 52.59 | 38780 | 26.1266 | -0.07 | 34.05 | 20.62 | 38772 | 26.0699 | 1.71 | -31.08 | 129.39 | 38628 | 26.1271 | -0.09 | 2.93 | 29.26
38568 | 26.1098 | 2.43 | 0.14 | 52.87 | 38776 | 26.1654 | -0.12 | 34.17 | 20.77 | 38756 | 26.1087 | 1.79 | -31.52 | 131.46 | 38628 | 26.1657 | -0.1 | 2.35 | 30.62
38580 | 26.1484 | 2.47 | 0.07 | 53.22 | 38776 | 26.2042 | -0.22 | 33.9 | 20.97 | 38736 | 26.1475 | 1.79 | -31.68 | 133.46 | 38648 | 26.2043 | -0.07 | 1.68 | 32.18
38576 | 26.1869 | 2.53 | 0.16 | 53.45 | 38780 | 26.243 | -0.3 | 33.05 | 21.1 | 38752 | 26.1862 | 1.74 | -31.97 | 135.06 | 38656 | 26.243 | -0.03 | 1.57 | 33.39
38556 | 26.2255 | 2.54 | 0.13 | 53.72 | 38784 | 26.2818 | -0.45 | 31.42 | 21.15 | 38736 | 26.225 | 1.74 | -32.35 | 136.56 | 38648 | 26.2816 | 0.02 | 1.46 | 34.61
38552 | 26.2641 | 2.46 | 0.11 | 53.94 | 38796 | 26.3205 | -0.65 | 29.07 | 21.43 | 38760 | 26.2637 | 1.83 | -33.06 | 138.18 | 38644 | 26.3203 | 0.04 | 1.27 | 35.83
38344 | 26.3026 | 2.48 | 0.09 | 53.93 | 38812 | 26.3593 | -0.77 | 27.9 | 21.71 | 38768 | 26.3024 | 1.84 | -33.5 | 139.86 | 38616 | 26.3589 | 0.12 | 1.21 | 36.96
38576 | 26.341 | 2.34 | 0.18 | 53.83 | 38776 | 26.3981 | -0.83 | 26.92 | 21.97 | 38720 | 26.3412 | 1.99 | -33.89 | 141.5 | 38656 | 26.3976 | 0.2 | 1.11 | 38.17
38580 | 26.3796 | 2.34 | 0.17 | 53.85 | 38780 | 26.4369 | -0.78 | 25.97 | 22.19 | 38772 | 26.3799 | 1.98 | -34.01 | 142.79 | 38640 | 26.4362 | 0.2 | 1.06 | 39.12
38548 | 26.4181 | 2.28 | 0.27 | 53.84 | 38780 | 26.4757 | -0.65 | 24.59 | 22.13 | 38728 | 26.4187 | 1.99 | -34.46 | 144.32 | 38644 | 26.4748 | 0.28 | 0.96 | 39.74
38580 | 26.4567 | 2.23 | 0.22 | 53.91 | 38768 | 26.5145 | -0.69 | 23.15 | 22.31 | 38736 | 26.4574 | 1.98 | -34.44 | 145.56 | 38652 | 26.5135 | 0.24 | 0.84 | 40.62
38572 | 26.4953 | 2.24 | 0.17 | 53.89 | 38796 | 26.5533 | -0.85 | 20.91 | 22.5 | 38768 | 26.4962 | 2.04 | -34.74 | 146.65 | 38644 | 26.5521 | 0.28 | 0.74 | 41.41
38540 | 26.5338 | 2.24 | 0.17 | 53.86 | 38792 | 26.592 | -0.85 | 18.93 | 22.72 | 38760 | 26.5349 | 1.98 | -34.99 | 147.52 | 38640 | 26.5908 | 0.26 | 0.82 | 42.17
38576 | 26.5724 | 2.23 | 0.13 | 53.82 | 38812 | 26.6308 | -0.68 | 17.19 | 22.67 | 38740 | 26.5737 | 1.95 | -35.45 | 148.43 | 38636 | 26.6294 | 0.26 | 0.82 | 42.99
38564 | 26.6109 | 2.19 | 0.08 | 53.66 | 38784 | 26.6697 | -0.67 | 14.59 | 22.74 | 38756 | 26.6124 | 1.87 | -35.85 | 149.3 | 38652 | 26.6681 | 0.28 | 0.76 | 43.63
38540 | 26.6495 | 2.23 | 0.07 | 53.82 | 38756 | 26.7084 | -0.62 | 12.7 | 22.67 | 38744 | 26.6512 | 1.86 | -36.23 | 150.19 | 38624 | 26.7067 | 0.3 | 0.64 | 44.5
38564 | 26.6881 | 2.26 | 0.06 | 53.91 | 38704 | 26.7472 | -0.6 | 12.06 | 22.49 | 38768 | 26.6899 | 1.85 | -36.65 | 151.05 | 38660 | 26.7453 | 0.35 | 0.62 | 45.16
38340 | 26.7266 | 2.26 | 0.04 | 53.9 | 38692 | 26.7859 | -0.49 | 11.09 | 23.08 | 38772 | 26.7287 | 1.86 | -36.9 | 151.94 | 38628 | 26.784 | 0.37 | 0.64 | 45.61
38544 | 26.765 | 2.31 | 0.02 | 53.96 | 38684 | 26.8246 | -0.55 | 9.96 | 23.63 | 38740 | 26.7675 | 1.89 | -37.35 | 152.65 | 38644 | 26.8226 | 0.34 | 0.6 | 46
38572 | 26.8035 | 2.35 | 0.05 | 54.2 | 38668 | 26.8633 | -0.49 | 8.69 | 24.26 | 38744 | 26.8062 | 1.99 | -37.67 | 153.41 | 38644 | 26.8613 | 0.35 | 0.58 | 46.84
38556 | 26.8421 | 2.26 | 0.05 | 54.08 | 38648 | 26.9019 | -0.43 | 8.52 | 24.96 | 38740 | 26.845 | 2.06 | -37.71 | 154.2 | 38624 | 26.8999 | 0.36 | 0.56 | 47.49
38580 | 26.8806 | 2.2 | 0.14 | 54.03 | 38632 | 26.9406 | -0.55 | 7.38 | 25.66 | 38768 | 26.8837 | 2.19 | -37.74 | 154.76 | 38632 | 26.9385 | 0.36 | 0.55 | 47.8
38564 | 26.9192 | 2.13 | 0.17 | 53.99 | 38628 | 26.9792 | -0.46 | 6.49 | 26.8 | 38740 | 26.9225 | 2.32 | -38.01 | 155.24 | 38628 | 26.9772 | 0.38 | 0.48 | 48.15
38560 | 26.9578 | 1.96 | 0.11 | 53.85 | 38652 | 27.0178 | -0.49 | 6.16 | 27.37 | 38756 | 26.9612 | 2.32 | -38.03 | 155.69 | 38632 | 27.0158 | 0.4 | 0.42 | 48.87
38584 | 26.9963 | 1.93 | 0.1 | 53.91 | 38620 | 27.0565 | -0.42 | 5.79 | 28.25 | 38740 | 27 | 2.33 | -38.14 | 155.92 | 38628 | 27.0544 | 0.42 | 0.52 | 48.82
38552 | 27.0349 | 1.96 | 0.04 | 53.95 | 38652 | 27.0951 | -0.44 | 5.36 | 28.9 | 38740 | 27.0387 | 2.33 | -38.28 | 156.34 | 38664 | 27.0931 | 0.42 | 0.44 | 49.12
38564 | 27.0735 | 2.07 | 0.01 | 53.99 | 38628 | 27.1338 | -0.35 | 4.63 | 30.13 | 38800 | 27.0774 | 2.35 | -38.35 | 156.56 | 38628 | 27.1317 | 0.33 | 0.52 | 49.02
38568 | 27.112 | 2.22 | -0.05 | 53.96 | 38656 | 27.1724 | -0.41 | 3.44 | 31.36 | 38776 | 27.1162 | 2.4 | -38.48 | 156.66 | 38668 | 27.1704 | 0.43 | 0.46 | 49.54
38564 | 27.1506 | 2.27 | -0.16 | 53.82 | 38648 | 27.2111 | -0.22 | 1.87 | 32.88 | 38768 | 27.155 | 2.41 | -38.45 | 156.82 | 38620 | 27.209 | 0.37 | 0.5 | 49.6
38572 | 27.1892 | 2.23 | -0.06 | 53.65 | 38600 | 27.2497 | -0.2 | 1.49 | 34.11 | 38740 | 27.1938 | 2.45 | -38.7 | 156.92 | 38668 | 27.2476 | 0.36 | 0.46 | 49.88
38604 | 27.2277 | 2.25 | -0.02 | 53.54 | 38632 | 27.2883 | -0.15 | 1.28 | 35.21 | 38784 | 27.2325 | 2.42 | -38.65 | 156.91 | 38648 | 27.2863 | 0.33 | 0.42 | 50.28
38580 | 27.2663 | 2.31 | -0.06 | 53.7 | 38672 | 27.3269 | -0.08 | 1.07 | 36.38 | 38756 | 27.2713 | 2.36 | -38.49 | 156.97 | 38640 | 27.325 | 0.45 | 0.41 | 50.82
38576 | 27.3049 | 2.28 | -0.2 | 53.67 | 38644 | 27.3656 | -0.01 | 0.89 | 37.69 | 38760 | 27.3101 | 2.28 | -38.54 | 156.98 | 38656 | 27.3636 | 0.32 | 0.38 | 50.97
38572 | 27.3435 | 2.25 | -0.27 | 53.5 | 38676 | 27.4043 | -0.01 | 0.83 | 38.74 | 38752 | 27.3488 | 2.37 | -38.45 | 156.93 | 38652 | 27.4023 | 0.29 | 0.37 | 51.3
38580 | 27.3821 | 2.27 | -0.3 | 53.11 | 38640 | 27.4429 | 0.14 | 0.71 | 39.58 | 38740 | 27.3876 | 2.4 | -38.51 | 156.93 | 38636 | 27.4409 | 0.26 | 0.32 | 51.36
38572 | 27.4206 | 2.2 | -0.41 | 52.95 | 38684 | 27.4816 | 0.15 | 0.69 | 40.62 | 38752 | 27.4263 | 2.38 | -38.62 | 157.01 | 38660 | 27.4795 | 0.28 | 0.29 | 51.41
38580 | 27.4592 | 2.14 | -0.45 | 52.79 | 38660 | 27.5203 | 0.26 | 0.61 | 41.52 | 38768 | 27.4651 | 2.3 | -38.66 | 156.95 | 38656 | 27.5182 | 0.25 | 0.27 | 51.28
38568 | 27.4978 | 2.08 | -0.44 | 52.89 | 38656 | 27.5589 | 0.3 | 0.64 | 42.55 | 38728 | 27.5038 | 2.26 | -38.4 | 156.9 | 38644 | 27.5569 | 0.25 | 0.25 | 51.24
38584 | 27.5364 | 2.08 | -0.35 | 52.91 | 38656 | 27.5976 | 0.4 | 0.66 | 43.33 | 38756 | 27.5426 | 2.24 | -38.33 | 156.68 | 38652 | 27.5955 | 0.18 | 0.32 | 51.47
38580 | 27.575 | 2.12 | -0.38 | 53.16 | 38660 | 27.6362 | 0.43 | 0.63 | 43.88 | 38740 | 27.5813 | 2.31 | -38.25 | 156.36 | 38644 | 27.6342 | 0.15 | 0.25 | 51.78
38576 | 27.6135 | 2.12 | -0.45 | 53.32 | 38608 | 27.6749 | 0.39 | 0.52 | 44.66 | 38748 | 27.6201 | 2.24 | -37.71 | 156.17 | 38648 | 27.6728 | 0.09 | 0.21 | 51.67
38588 | 27.6521 | 2.12 | -0.35 | 53 | 38624 | 27.7135 | 0.43 | 0.42 | 45.17 | 38764 | 27.6588 | 2.31 | -37.63 | 155.87 | 38644 | 27.7114 | 0.08 | 0.14 | 52
38580 | 27.6907 | 2.24 | -0.35 | 53.35 | 38632 | 27.7521 | 0.43 | 0.42 | 45.92 | 38748 | 27.6976 | 2.26 | -37.54 | 155.57 | 38636 | 27.7501 | 0.13 | 0.09 | 52.24
38556 | 27.7293 | 2.26 | -0.56 | 54.02 | 38644 | 27.7907 | 0.51 | 0.25 | 46.3 | 38736 | 27.7363 | 2.27 | -37.23 | 155.38 | 38636 | 27.7887 | 0.09 | 0.11 | 52.12
38352 | 27.7678 | 2.15 | -0.76 | 54.23 | 38640 | 27.8294 | 0.63 | 0.21 | 47.01 | 38768 | 27.7751 | 2.34 | -37.16 | 155 | 38636 | 27.8274 | 0.01 | 0.13 | 52.19
38572 | 27.8062 | 2.22 | -1.46 | 54.53 | 38624 | 27.868 | 0.61 | 0.24 | 47.12 | 38752 | 27.8138 | 2.39 | -37.11 | 154.57 | 38628 | 27.866 | -0.02 | 0.17 | 52.34
38572 | 27.8448 | 2.39 | -1.93 | 55.31 | 38632 | 27.9067 | 0.7 | 0.11 | 47.73 | 38732 | 27.8526 | 2.51 | -37.07 | 154.16 | 38636 | 27.9046 | -0.04 | 0.17 | 52.23
38580 | 27.8833 | 2.43 | -2.52 | 56.17 | 38664 | 27.9453 | 0.65 | 0.09 | 48.05 | 38780 | 27.8913 | 2.54 | -36.89 | 153.82 | 38656 | 27.9433 | -0.07 | 0.15 | 52.19
38572 | 27.9219 | 2.43 | -3.3 | 56.69 | 38624 | 27.984 | 0.69 | -0.01 | 48.41 | 38748 | 27.9301 | 2.58 | -36.54 | 153.42 | 38640 | 27.9819 | -0.07 | 0.03 | 52.04
38560 | 27.9605 | 2.41 | -4.26 | 57.31 | 38664 | 28.0226 | 0.55 | -0.04 | 48.67 | 38752 | 27.9688 | 2.54 | -35.94 | 153.15 | 38656 | 28.0206 | -0.14 | 0.02 | 52.14
38572 | 27.999 | 2.51 | -5.04 | 57.65 | 38640 | 28.0612 | 0.57 | -0.05 | 49.28 | 38752 | 28.0076 | 2.52 | -35.51 | 152.81 | 38656 | 28.0592 | -0.08 | 0 | 52.41
38572 | 28.0376 | 2.38 | -5.99 | 58.27 | 38640 | 28.0999 | 0.41 | 0.02 | 49.3 | 38768 | 28.0463 | 2.58 | -34.82 | 152.5 | 38664 | 28.0979 | -0.17 | -0.04 | 52.25
38576 | 28.0762 | 2.39 | -6.62 | 58.06 | 38624 | 28.1385 | 0.5 | 0.03 | 49.3 | 38764 | 28.0851 | 2.58 | -33.88 | 152.12 | 38632 | 28.1365 | -0.14 | -0.08 | 52.13
38548 | 28.1148 | 2.53 | -7.35 | 58.6 | 38616 | 28.1771 | 0.52 | -0.03 | 49.6 | 38748 | 28.1239 | 2.68 | -32.54 | 151.62 | 38664 | 28.1752 | -0.23 | -0.04 | 51.85
38568 | 28.1533 | 2.55 | -8.35 | 59.81 | 38620 | 28.2158 | 0.51 | -0.01 | 49.55 | 38756 | 28.1626 | 2.67 | -31.17 | 151.05 | 38672 | 28.2138 | -0.13 | -0.1 | 52.15
38572 | 28.1919 | 2.45 | -9.13 | 60.8 | 38624 | 28.2544 | 0.53 | -0.09 | 49.86 | 38764 | 28.2014 | 2.64 | -31.15 | 150.14 | 38636 | 28.2525 | -0.17 | -0.12 | 52.11
38596 | 28.2304 | 2.5 | -9.88 | 61.84 | 38616 | 28.293 | 0.54 | -0.12 | 50.24 | 38736 | 28.2401 | 2.57 | -30.23 | 149.42 | 38668 | 28.2911 | -0.16 | -0.19 | 51.85
38560 | 28.269 | 2.43 | -10.5 | 63.36 | 38632 | 28.3316 | 0.47 | -0.09 | 50.61 | 38784 | 28.2789 | 2.57 | -27.38 | 148.25 | 38684 | 28.3298 | -0.21 | -0.13 | 51.65
38580 | 28.3076 | 2.53 | -10.82 | 64.86 | 38644 | 28.3703 | 0.48 | -0.17 | 50.7 | 38764 | 28.3177 | 2.56 | -24.84 | 146.47 | 38644 | 28.3685 | -0.17 | -0.18 | 51.52
38640 | 28.3462 | 2.6 | -11.2 | 66.17 | 38624 | 28.4089 | 0.48 | -0.13 | 51.23 | 38736 | 28.3564 | 2.54 | -23.77 | 144.77 | 38656 | 28.4071 | -0.15 | -0.18 | 51.42
38620 | 28.3848 | 2.49 | -11.75 | 67.73 | 38684 | 28.4475 | 0.47 | -0.18 | 50.95 | 38756 | 28.3952 | 2.5 | -22.19 | 143.09 | 38644 | 28.4458 | -0.03 | -0.22 | 51.56
38644 | 28.4234 | 2.44 | -12.52 | 69.26 | 38636 | 28.4862 | 0.49 | -0.18 | 51.23 | 38736 | 28.4339 | 2.53 | -20.14 | 140.94 | 38672 | 28.4844 | -0.06 | -0.2 | 50.93
38624 | 28.4621 | 2.31 | -13.27 | 70.94 | 38660 | 28.5248 | 0.42 | -0.21 | 51.02 | 38756 | 28.4727 | 2.51 | -18.14 | 137.84 | 38656 | 28.5231 | -0.02 | -0.26 | 50.94
38648 | 28.5007 | 2.41 | -14.14 | 72.84 | 38632 | 28.5635 | 0.41 | -0.25 | 51.09 | 38780 | 28.5114 | 2.48 | -16.67 | 134.8 | 38632 | 28.5618 | 0.03 | -0.24 | 51.02
38636 | 28.5394 | 2.36 | -15.22 | 74.79 | 38644 | 28.6021 | 0.42 | -0.25 | 51.15 | 38784 | 28.5502 | 2.54 | -14.98 | 131.56 | 38644 | 28.6004 | 0.01 | -0.3 | 51.16
38632 | 28.578 | 2.36 | -16.24 | 77.18 | 38616 | 28.6408 | 0.4 | -0.25 | 51.55 | 38764 | 28.589 | 2.55 | -12.95 | 128.08 | 38656 | 28.639 | 0.04 | -0.33 | 51.19
38656 | 28.6166 | 2.28 | -16.68 | 79.35 | 38692 | 28.6794 | 0.43 | -0.34 | 51.82 | 38756 | 28.6277 | 2.54 | -10.47 | 124.08 | 38636 | 28.6777 | 0.01 | -0.28 | 51.48
38748 | 28.6553 | 2.33 | -17.97 | 81.69 | 38664 | 28.7181 | 0.48 | -0.31 | 52 | 38656 | 28.6665 | 2.49 | -9.74 | 119.84 | 38636 | 28.7163 | 0.01 | -0.27 | 51.17
38720 | 28.694 | 2.39 | -19.34 | 85.01 | 38636 | 28.7567 | 0.6 | -0.36 | 52.31 | 38664 | 28.7052 | 2.41 | -9.38 | 115.96 | 38640 | 28.755 | 0.01 | -0.18 | 51.46
38728 | 28.7328 | 2.38 | -20.04 | 87.84 | 38628 | 28.7954 | 0.61 | -0.41 | 52.45 | 38656 | 28.7438 | 2.33 | -7.79 | 112.02 | 38608 | 28.7936 | -0.06 | -0.24 | 51.38
38720 | 28.7715 | 2.45 | -20.58 | 90.4 | 38656 | 28.834 | 0.66 | -0.38 | 52.52 | 38648 | 28.7825 | 2.43 | -5.72 | 107.62 | 38640 | 28.8322 | -0.02 | -0.17 | 51.22
38736 | 28.8102 | 2.59 | -21.56 | 93.25 | 38660 | 28.8727 | 0.66 | -0.39 | 52.53 | 38624 | 28.8211 | 2.38 | -4.61 | 103.52 | 38660 | 28.8709 | 0.03 | -0.28 | 51.54
38716 | 28.8489 | 2.68 | -22.64 | 96.25 | 38660 | 28.9113 | 0.61 | -0.31 | 52.75 | 38608 | 28.8597 | 2.4 | -2.45 | 99.22 | 38648 | 28.9095 | 0.14 | -0.22 | 51.19
38728 | 28.8877 | 2.57 | -23.23 | 99.35 | 38644 | 28.95 | 0.53 | -0.36 | 52.65 | 38628 | 28.8984 | 2.47 | -0.3 | 94.52 | 38644 | 28.9482 | 0.22 | -0.19 | 51.51
38696 | 28.9264 | 2.74 | -23.81 | 101.87 | 38668 | 28.9886 | 0.52 | -0.4 | 52.61 | 38576 | 28.937 | 2.48 | -0.3 | 90.07 | 38644 | 28.9868 | 0.19 | -0.2 | 51.48
38712 | 28.9651 | 2.65 | -24.78 | 105.04 | 38652 | 29.0273 | 0.48 | -0.47 | 52.55 | 38576 | 28.9756 | 2.41 | -0.21 | 85.72 | 38636 | 29.0254 | 0.2 | -0.23 | 51.16
38768 | 29.0038 | 2.69 | -25.59 | 107.51 | 38624 | 29.066 | 0.41 | -0.48 | 52.35 | 38576 | 29.0141 | 2.36 | -0.18 | 81.51 | 38632 | 29.0641 | 0.17 | -0.23 | 51.36
38740 | 29.0426 | 2.62 | -26.76 | 110.19 | 38660 | 29.1046 | 0.43 | -0.53 | 52.49 | 38564 | 29.0527 | 2.38 | -0.26 | 77.64 | 38680 | 29.1027 | 0.15 | -0.23 | 51.26
38732 | 29.0813 | 2.62 | -27.68 | 112.71 | 38672 | 29.1432 | 0.52 | -0.57 | 52.31 | 38584 | 29.0913 | 2.27 | -0.22 | 74.22 | 38624 | 29.1414 | 0.18 | -0.2 | 51.2
38760 | 29.12 | 2.63 | -28 | 115.18 | 38652 | 29.1819 | 0.41 | -0.58 | 52.27 | 38552 | 29.1299 | 2.29 | -0.28 | 71.09 | 38656 | 29.18 | 0.22 | -0.22 | 51.08
38732 | 29.1588 | 2.53 | -29 | 117.42 | 38656 | 29.2206 | 0.4 | -0.53 | 52.45 | 38568 | 29.1684 | 2.3 | -0.34 | 68.08 | 38648 | 29.2187 | 0.32 | -0.33 | 51.25
38744 | 29.1975 | 2.5 | -29.83 | 119.9 | 38660 | 29.2592 | 0.4 | -0.47 | 52.5 | 38576 | 29.207 | 2.34 | -0.41 | 65.23 | 38636 | 29.2573 | 0.23 | -0.32 | 51.48
38740 | 29.2363 | 2.51 | -30.37 | 122.33 | 38664 | 29.2979 | 0.38 | -0.57 | 52.65 | 38544 | 29.2456 | 2.46 | -0.37 | 62.47 | 38624 | 29.296 | 0.31 | -0.38 | 51.81
38756 | 29.275 | 2.47 | -30.44 | 124.64 | 38624 | 29.3365 | 0.37 | -0.57 | 52.78 | 38600 | 29.2841 | 2.42 | -0.4 | 59.9 | 38660 | 29.3346 | 0.29 | -0.38 | 52.26
38772 | 29.3138 | 2.39 | -31.07 | 126.76 | 38652 | 29.3752 | 0.28 | -0.65 | 53.19 | 38592 | 29.3227 | 2.44 | -0.36 | 57.88 | 38636 | 29.3732 | 0.39 | -0.5 | 52.31
38768 | 29.3525 | 2.34 | -32.55 | 129.09 | 38644 | 29.4138 | 0.25 | -0.7 | 53.27 | 38552 | 29.3613 | 2.45 | -0.32 | 55.74 | 38656 | 29.4119 | 0.31 | -0.74 | 52.59
38728 | 29.3913 | 2.36 | -32.29 | 131.43 | 38644 | 29.4525 | 0.14 | -0.84 | 53.07 | 38564 | 29.3998 | 2.42 | -0.3 | 53.87 | 38648 | 29.4505 | 0.39 | -1.19 | 52.82
38748 | 29.43 | 2.39 | -32.08 | 133.18 | 38656 | 29.4911 | 0.16 | -1.24 | 53.26 | 38580 | 29.4384 | 2.45 | -0.35 | 52.03 | 38668 | 29.4892 | 0.36 | -1.65 | 53.2
38764 | 29.4688 | 2.43 | -32.83 | 135.31 | 38620 | 29.5298 | 0.03 | -1.74 | 53.47 | 38568 | 29.477 | 2.53 | -0.46 | 50.44 | 38656 | 29.5279 | 0.36 | -2.23 | 53.39
38728 | 29.5075 | 2.45 | -33.22 | 137.13 | 38636 | 29.5684 | 0.01 | -2.85 | 54.25 | 38572 | 29.5156 | 2.55 | -0.51 | 48.76 | 38660 | 29.5665 | 0.3 | -2.63 | 53.82
38768 | 29.5463 | 2.43 | -33.65 | 138.88 | 38616 | 29.607 | -0.03 | -4 | 55.15 | 38592 | 29.5541 | 2.59 | -0.5 | 47.42 | 38640 | 29.6052 | 0.28 | -3.32 | 54.59
38760 | 29.585 | 2.39 | -33.82 | 140.35 | 38644 | 29.6456 | -0.01 | -5.52 | 56.55 | 38568 | 29.5927 | 2.45 | -0.39 | 46.12 | 38648 | 29.6438 | 0.25 | -4.06 | 55.41
38744 | 29.6238 | 2.33 | -34.42 | 141.75 | 38612 | 29.6843 | -0.19 | -7.26 | 58.35 | 38580 | 29.6313 | 2.42 | -0.34 | 44.81 | 38652 | 29.6825 | 0.15 | -5.35 | 56.48
38768 | 29.6625 | 2.32 | -35.09 | 143.15 | 38616 | 29.7229 | -0.05 | -9.13 | 60.72 | 38560 | 29.6699 | 2.3 | -0.45 | 43.52 | 38620 | 29.7211 | 0.01 | -6.91 | 57.68
38772 | 29.7013 | 2.24 | -34.83 | 144.57 | 38636 | 29.7615 | -0.14 | -11 | 63.85 | 38580 | 29.7084 | 2.26 | -0.51 | 42.42 | 38636 | 29.7597 | 0.02 | -8.45 | 60.07
38756 | 29.7401 | 2.23 | -34.74 | 145.77 | 38644 | 29.8001 | -0.28 | -12.36 | 67.13 | 38576 | 29.747 | 2.28 | -0.61 | 41.64 | 38644 | 29.7984 | -0.01 | -9.82 | 62.74
38764 | 29.7788 | 2.22 | -34.97 | 146.98 | 38696 | 29.8388 | -0.26 | -14.16 | 71.24 | 38568 | 29.7856 | 2.3 | -0.62 | 41.08 | 38600 | 29.837 | -0.11 | -11.18 | 65.33
38756 | 29.8176 | 2.3 | -35.32 | 148.01 | 38716 | 29.8775 | -0.21 | -16.21 | 75.77 | 38548 | 29.8242 | 2.26 | -0.72 | 40.24 | 38644 | 29.8756 | -0.28 | -12.7 | 68.7
38732 | 29.8564 | 2.3 | -35.47 | 149.14 | 38740 | 29.9162 | -0.57 | -17.82 | 80.32 | 38564 | 29.8627 | 2.23 | -0.7 | 39.61 | 38732 | 29.9143 | -0.33 | -14.06 | 72.96
38748 | 29.8951 | 2.22 | -35.24 | 150.02 | 38800 | 29.9549 | -0.69 | -18.71 | 84.69 | 38588 | 29.9013 | 2.14 | -0.71 | 39.02 | 38708 | 29.953 | -0.3 | -15.29 | 76.86
38756 | 29.9338 | 2.27 | -35.46 | 150.86 | 38812 | 29.9937 | -0.77 | -20 | 89.65 | 38552 | 29.9399 | 2.08 | -0.77 | 38.58 | 38804 | 29.9917 | -0.41 | -16.6 | 81.32
38740 | 29.9726 | 2.37 | -35.39 | 151.63 | 38808 | 30.0325 | -0.83 | -21.17 | 94.26 | 38564 | 29.9784 | 2.09 | -0.73 | 38.16 | 38808 | 30.0305 | -0.55 | -17.59 | 84.9
38760 | 30.0113 | 2.42 | -35.7 | 152.42 | 38776 | 30.0714 | -0.89 | -22.38 | 98.8 | 38568 | 30.017 | 2.06 | -0.7 | 37.91 | 38816 | 30.0693 | -0.57 | -18.75 | 89.24
38756 | 30.0501 | 2.4 | -35.66 | 153.01 | 38812 | 30.1101 | -0.86 | -23.61 | 103.13 | 38560 | 30.0555 | 2.07 | -0.69 | 37.63 | 38836 | 30.1081 | -0.65 | -19.91 | 92.97
38752 | 30.0888 | 2.33 | -35.79 | 153.42 | 38784 | 30.1489 | -0.85 | -24.32 | 107.66 | 38564 | 30.0941 | 2.09 | -0.62 | 37.36 | 38796 | 30.147 | -0.75 | -21.07 | 97.01
38740 | 30.1276 | 2.38 | -35.73 | 153.9 | 38860 | 30.1877 | -0.94 | -25.11 | 112.04 | 38564 | 30.1327 | 2.16 | -0.66 | 37.46 | 38784 | 30.1858 | -0.71 | -22.34 | 101.2
38736 | 30.1663 | 2.42 | -35.57 | 154.53 | 38832 | 30.2266 | -1.15 | -25.78 | 116.19 | 38556 | 30.1712 | 2.3 | -0.73 | 37.48 | 38784 | 30.2245 | -0.63 | -23.37 | 105.43
38756 | 30.2051 | 2.37 | -35.44 | 154.82 | 38824 | 30.2654 | -1.45 | -25.93 | 119.71 | 38576 | 30.2098 | 2.32 | -0.8 | 37.47 | 38824 | 30.2633 | -0.53 | -24.61 | 109.98
38760 | 30.2438 | 2.39 | -35.81 | 155.06 | 38800 | 30.3042 | -1.58 | -26.36 | 123.1 | 38576 | 30.2484 | 2.33 | -0.8 | 37.5 | 38824 | 30.3021 | -0.48 | -25.85 | 114.37
38756 | 30.2826 | 2.42 | -35.66 | 155.35 | 38816 | 30.343 | -1.72 | -27.27 | 126.59 | 38552 | 30.2869 | 2.33 | -0.69 | 37.36 | 38824 | 30.341 | -0.55 | -26.51 | 118.79
38740 | 30.3213 | 2.33 | -35.93 | 155.59 | 38848 | 30.3819 | -1.87 | -27.45 | 129.6 | 38584 | 30.3255 | 2.37 | -0.65 | 37.47 | 38852 | 30.3798 | -0.32 | -27.11 | 122.59
38764 | 30.3601 | 2.4 | -36.34 | 155.78 | 38824 | 30.4207 | -2 | -27.99 | 133.02 | 38576 | 30.3641 | 2.27 | -0.58 | 37.52 | 38836 | 30.4186 | -0.42 | -27.6 | 126.18
38740 | 30.3989 | 2.43 | -35.99 | 155.97 | 38832 | 30.4595 | -1.93 | -28.47 | 136.39 | 38580 | 30.4026 | 2.37 | -0.6 | 37.74 | 38816 | 30.4575 | -0.31 | -27.82 | 129.95
38740 | 30.4376 | 2.34 | -36.35 | 156.04 | 38832 | 30.4984 | -1.92 | -29.14 | 139.41 | 38596 | 30.4412 | 2.37 | -0.61 | 37.69 | 38848 | 30.4963 | -0.27 | -27.94 | 133.6
38768 | 30.4763 | 2.34 | -36.82 | 156.22 | 38856 | 30.5372 | -1.91 | -29.75 | 142.4 | 38592 | 30.4798 | 2.42 | -0.62 | 37.8 | 38848 | 30.5351 | -0.32 | -28.22 | 136.87
38764 | 30.5151 | 2.4 | -36.66 | 156.21 | 38852 | 30.5761 | -1.87 | -30.32 | 145.37 | 38572 | 30.5184 | 2.41 | -0.61 | 37.92 | 38824 | 30.574 | -0.36 | -28.38 | 139.86
38756 | 30.5539 | 2.36 | -36.68 | 156.24 | 38852 | 30.6149 | -1.79 | -30.71 | 148.23 | 38580 | 30.557 | 2.38 | -0.64 | 38.13 | 38832 | 30.6128 | -0.41 | -28.69 | 142.72
38752 | 30.5926 | 2.46 | -36.59 | 156.27 | 38832 | 30.6538 | -1.62 | -31.52 | 150.9 | 38580 | 30.5956 | 2.31 | -0.65 | 38.22 | 38832 | 30.6516 | -0.41 | -28.88 | 145.32
38768 | 30.6314 | 2.39 | -36.93 | 156.16 | 38868 | 30.6926 | -1.56 | -32.32 | 153.54 | 38588 | 30.6341 | 2.34 | -0.67 | 38.56 | 38816 | 30.6905 | -0.4 | -28.91 | 147.85
38752 | 30.6701 | 2.52 | -36.89 | 155.93 | 38804 | 30.7315 | -1.39 | -32.61 | 155.88 | 38580 | 30.6727 | 2.35 | -0.59 | 38.71 | 38844 | 30.7293 | -0.37 | -28.99 | 150.14
38780 | 30.7089 | 2.49 | -36.97 | 155.77 | 38824 | 30.7703 | -1.32 | -32.75 | 158.09 | 38580 | 30.7113 | 2.33 | -0.52 | 38.97 | 38840 | 30.7681 | -0.57 | -28.99 | 152.22
38740 | 30.7477 | 2.51 | -37.15 | 155.7 | 38832 | 30.8091 | -1.35 | -32.87 | 160.36 | 38592 | 30.7499 | 2.36 | -0.44 | 39.18 | 38840 | 30.807 | -0.61 | -28.96 | 154.28
38736 | 30.7864 | 2.49 | -37.08 | 155.65 | 38848 | 30.8479 | -1.31 | -32.87 | 162.06 | 38544 | 30.7885 | 2.3 | -0.43 | 39.4 | 38848 | 30.8458 | -0.53 | -28.91 | 156
38772 | 30.8251 | 2.49 | -37.3 | 155.64 | 38824 | 30.8868 | -1.25 | -32.99 | 163.73 | 38564 | 30.827 | 2.32 | -0.36 | 39.65 | 38840 | 30.8847 | -0.59 | -28.85 | 157.72
38748 | 30.8639 | 2.5 | -37.59 | 155.6 | 38832 | 30.9256 | -1.19 | -33.49 | 165.47 | 38580 | 30.8656 | 2.33 | -0.32 | 40.02 | 38824 | 30.9235 | -0.73 | -29.09 | 159.27
38740 | 30.9027 | 2.41 | -37.72 | 155.6 | 38848 | 30.9644 | -1.32 | -33.42 | 166.93 | 38552 | 30.9042 | 2.4 | -0.34 | 40.49 | 38832 | 30.9623 | -0.69 | -28.9 | 160.45
38740 | 30.9414 | 2.39 | -37.66 | 155.35 | 38848 | 31.0033 | -1.3 | -33.43 | 168.18 | 38572 | 30.9427 | 2.4 | -0.37 | 40.93 | 38844 | 31.0012 | -0.67 | -29.01 | 161.68
38752 | 30.9801 | 2.33 | -38.08 | 155.25 | 38832 | 31.0421 | -1.3 | -33.42 | 169.43 | 38596 | 30.9813 | 2.42 | -0.38 | 41.24 | 38844 | 31.04 | -0.75 | -29.26 | 162.95
38744 | 31.0189 | 2.18 | -38.11 | 155.03 | 38812 | 31.0809 | -1.32 | -33.54 | 170.59 | 38580 | 31.0199 | 2.38 | -0.32 | 41.66 | 38844 | 31.0789 | -0.64 | -29.22 | 163.84
38728 | 31.0576 | 2.13 | -38.24 | 154.66 | 38828 | 31.1198 | -1.27 | -33.75 | 171.62 | 38588 | 31.0585 | 2.33 | -0.28 | 41.97 | 38844 | 31.1177 | -0.65 | -29.27 | 164.68
38764 | 31.0964 | 2.08 | -38.11 | 154.63 | 38844 | 31.1586 | -1.13 | -33.79 | 172.49 | 38576 | 31.0971 | 2.36 | -0.27 | 42.19 | 38840 | 31.1565 | -0.57 | -29.43 | 165.65
38756 | 31.1351 | 2.08 | -38.2 | 154.49 | 38816 | 31.1974 | -1.13 | -34.02 | 173.31 | 38576 | 31.1356 | 2.42 | -0.31 | 42.61 | 38852 | 31.1954 | -0.56 | -29.63 | 166.61
38740 | 31.1739 | 2.06 | -38.03 | 154.35 | 38868 | 31.2362 | -1.14 | -33.9 | 174.12 | 38592 | 31.1742 | 2.47 | -0.32 | 43.04 | 38848 | 31.2342 | -0.54 | -29.65 | 167.32
38724 | 31.2126 | 2.08 | -38 | 154.14 | 38840 | 31.2751 | -0.99 | -34.12 | 174.8 | 38588 | 31.2128 | 2.49 | -0.37 | 43.38 | 38852 | 31.2731 | -0.64 | -29.74 | 167.98
38740 | 31.2514 | 2.12 | -38.2 | 153.71 | 38844 | 31.314 | -0.99 | -34.08 | 175.32 | 38544 | 31.2514 | 2.53 | -0.4 | 43.58 | 38812 | 31.3119 | -0.62 | -29.67 | 168.33
38736 | 31.2901 | 2.14 | -37.94 | 153.44 | 38824 | 31.3528 | -0.99 | -34.13 | 175.9 | 38572 | 31.2899 | 2.54 | -0.45 | 44.05 | 38856 | 31.3507 | -0.64 | -29.92 | 168.66
38752 | 31.3288 | 2.11 | -38.09 | 153.24 | 38848 | 31.3916 | -0.96 | -34.48 | 176.28 | 38560 | 31.3285 | 2.52 | -0.45 | 44.25 | 38852 | 31.3896 | -0.61 | -29.85 | 168.9
38764 | 31.3676 | 2.13 | -37.63 | 152.92 | 38816 | 31.4305 | -1.04 | -34.46 | 176.79 | 38560 | 31.3671 | 2.49 | -0.37 | 44.48 | 38864 | 31.4285 | -0.68 | -29.92 | 169.36
38744 | 31.4063 | 2.05 | -37.31 | 152.67 | 38808 | 31.4693 | -1.05 | -34.61 | 177.02 | 38592 | 31.4056 | 2.45 | -0.33 | 44.77 | 38856 | 31.4673 | -0.55 | -29.94 | 169.53
38756 | 31.4451 | 2.08 | -37 | 152.26 | 38828 | 31.5081 | -0.94 | -34.66 | 177.16 | 38572 | 31.4442 | 2.4 | -0.34 | 45.2 | 38852 | 31.5062 | -0.59 | -29.74 | 169.81
38756 | 31.4838 | 2.06 | -36.65 | 151.88 | 38848 | 31.5469 | -0.9 | -34.67 | 177.12 | 38548 | 31.4828 | 2.45 | -0.25 | 45.54 | 38848 | 31.545 | -0.7 | -29.74 | 169.96
38736 | 31.5226 | 2.08 | -36.22 | 151.62 | 38836 | 31.5858 | -0.97 | -34.74 | 177.28 | 38556 | 31.5213 | 2.49 | -0.26 | 45.78 | 38852 | 31.5839 | -0.64 | -29.77 | 170.13
38740 | 31.5613 | 2.03 | -35.62 | 151.3 | 38844 | 31.6246 | -0.85 | -34.88 | 177.32 | 38588 | 31.5599 | 2.54 | -0.34 | 46.14 | 38832 | 31.6227 | -0.68 | -29.64 | 170.25
38736 | 31.6001 | 1.96 | -34.96 | 150.69 | 38828 | 31.6635 | -0.85 | -34.87 | 177.37 | 38548 | 31.5985 | 2.6 | -0.35 | 46.4 | 38848 | 31.6616 | -0.59 | -29.53 | 170.28
38736 | 31.6388 | 1.91 | -34.49 | 150.06 | 38876 | 31.7023 | -0.8 | -34.71 | 177.49 | [5 empty] | 38840 | 31.7004 | -0.59 | -29.55 | 170.09
38752 | 31.6776 | 2.07 | -34.35 | 150.03 | 38848 | 31.7412 | -0.76 | -34.78 | 177.16 | [5 empty] | 38860 | 31.7392 | -0.77 | -29.67 | 170.15
38732 | 31.7163 | 2.14 | -33.43 | 149.6 | 38816 | 31.78 | -0.82 | -34.76 | 177.12 | [5 empty] | 38840 | 31.7781 | -0.77 | -29.79 | 169.95
38744 | 31.755 | 2.16 | -33.04 | 149.33 | 38840 | 31.8188 | -0.73 | -34.77 | 177.05 | [5 empty] | 38840 | 31.8169 | -0.71 | -29.75 | 169.88
38748 | 31.7938 | 2.22 | -32.83 | 148.98 | 38832 | 31.8577 | -0.69 | -34.91 | 176.99 | [5 empty] | 38864 | 31.8558 | -0.66 | -30.01 | 169.98
38756 | 31.8325 | 2.28 | -32.36 | 148.43 | 38844 | 31.8965 | -0.71 | -35.04 | 176.81 | [5 empty] | 38868 | 31.8946 | -0.69 | -29.8 | 170.05
38748 | 31.8713 | 2.5 | -31.93 | 148.19 | 38844 | 31.9353 | -0.5 | -35.37 | 176.71 | [5 empty] | 38856 | 31.9335 | -0.72 | -29.75 | 169.96
38768 | 31.91 | 2.84 | -31.04 | 147.75 | 38844 | 31.9742 | -0.55 | -35.53 | 176.28 | [5 empty] | 38848 | 31.9724 | -0.64 | -29.72 | 169.82
38768 | 31.9488 | 2.86 | -29.44 | 146.92 | 38872 | 32.013 | -0.58 | -35.7 | 176.06 | [5 empty] | 38836 | 32.0112 | -0.65 | -29.95 | 169.55
38756 | 31.9876 | 2.79 | -27.51 | 145.75 | 38820 | 32.0519 | -0.57 | -35.77 | 175.92 | [5 empty] | 38852 | 32.0501 | -0.67 | -29.97 | 169.11
38756 | 32.0263 | 2.78 | -25.13 | 144.34 | 38844 | 32.0907 | -0.63 | -35.55 | 175.6 | [5 empty] | 38840 | 32.0889 | -0.68 | -29.84 | 168.74
38728 | 32.0651 | 2.69 | -22.53 | 142.73 | 38832 | 32.1296 | -0.77 | -35.66 | 175.17 | [5 empty] | 38864 | 32.1277 | -0.7 | -29.89 | 168.59
38740 | 32.1038 | 2.42 | -21.02 | 140.22 | 38820 | 32.1684 | -0.83 | -35.79 | 174.98 | [5 empty] | 38848 | 32.1666 | -0.68 | -30.01 | 168.53
38740 | 32.1425 | 2.27 | -19.88 | 137.53 | 38812 | 32.2072 | -0.89 | -35.62 | 174.62 | [5 empty] | 38820 | 32.2055 | -0.63 | -30.04 | 168.04
38764 | 32.1813 | 2.39 | -19.38 | 135.18 | 38808 | 32.246 | -0.93 | -35.58 | 174.2 | [5 empty] | 38824 | 32.2443 | -0.63 | -30.05 | 167.68
38736 | 32.2201 | 2.39 | -18.82 | 132.98 | 38812 | 32.2848 | -1.03 | -35.62 | 173.78 | [5 empty] | 38820 | 32.2831 | -0.62 | -30.04 | 167.26
38744 | 32.2588 | 2.34 | -17.18 | 130.51 | 38844 | 32.3236 | -1.03 | -35.63 | 173.42 | [5 empty] | 38844 | 32.3219 | -0.67 | -30 | 166.78
38744 | 32.2975 | 2.4 | -16.58 | 127.47 | 38856 | 32.3625 | -0.99 | -35.5 | 173.16 | [5 empty] | 38844 | 32.3608 | -0.67 | -29.95 | 166.37
38772 | 32.3363 | 2.19 | -16.17 | 124.95 | 38812 | 32.4013 | -1.08 | -35.63 | 172.72 | [5 empty] | 38832 | 32.3996 | -0.7 | -30.06 | 166.08
38660 | 32.375 | 2.13 | -15.55 | 122.51 | 38828 | 32.4402 | -1.05 | -35.83 | 172.25 | [5 empty] | 38836 | 32.4384 | -0.7 | -30.11 | 165.58
38776 | 32.4137 | 2.08 | -13.74 | 119.6 | 38824 | 32.479 | -1.04 | -35.87 | 171.91 | [5 empty] | 38808 | 32.4773 | -0.67 | -30.06 | 165.33
38784 | 32.4525 | 2.2 | -12.56 | 116.27 | 38836 | 32.5178 | -1.04 | -35.89 | 171.6 | [5 empty] | 38824 | 32.5161 | -0.63 | -29.93 | 165.11
38768 | 32.4913 | 2.2 | -11.11 | 112.74 | 38824 | 32.5566 | -0.92 | -36.01 | 171.29 | [5 empty] | 38844 | 32.5549 | -0.51 | -30.02 | 164.76
38644 | 32.53 | 2.14 | -8.35 | 108.6 | 38844 | 32.5955 | -0.95 | -36.07 | 170.79 | [5 empty] | 38812 | 32.5938 | -0.53 | -30.04 | 164.32
38656 | 32.5687 | 2.27 | -5.6 | 104.83 | 38828 | 32.6343 | -0.96 | -35.87 | 170.44 | [5 empty] | 38852 | 32.6326 | -0.53 | -30.04 | 164.06
38640 | 32.6073 | 2.17 | -2.82 | 100.42 | 38820 | 32.6731 | -0.98 | -35.85 | 170.13 | [5 empty] | 38844 | 32.6714 | -0.55 | -30.08 | 163.92
38612 | 32.646 | 2.52 | -2.21 | 96.05 | 38832 | 32.712 | -0.93 | -35.8 | 169.7 | [5 empty] | 38844 | 32.7103 | -0.63 | -30.15 | 163.6
38640 | 32.6846 | 2.5 | -2.11 | 91.66 | 38848 | 32.7508 | -0.87 | -35.89 | 169.36 | [5 empty] | 38820 | 32.7491 | -0.72 | -30 | 163.42
38560 | 32.7232 | 2.28 | -1.88 | 87.21 | 38836 | 32.7896 | -0.9 | -35.97 | 169.07 | [5 empty] | 38840 | 32.7879 | -0.66 | -30.06 | 163.19
38584 | 32.7618 | 2.16 | -1.7 | 83.08 | 38832 | 32.8285 | -0.89 | -35.94 | 168.52 | [5 empty] | 38816 | 32.8268 | -0.66 | -30.03 | 162.67
38604 | 32.8004 | 2.13 | -1.69 | 79.12 | 38820 | 32.8673 | -0.88 | -36.04 | 168.16 | [5 empty] | 38848 | 32.8656 | -0.56 | -29.99 | 162.27
38576 | 32.839 | 2.17 | -1.6 | 75.64 | 38812 | 32.9061 | -0.96 | -36.12 | 167.68 | [5 empty] | 38832 | 32.9044 | -0.53 | -30.09 | 162.04
38600 | 32.8776 | 2.4 | -1.51 | 72.55 | 38836 | 32.9449 | -0.79 | -35.88 | 167.38 | [5 empty] | 38836 | 32.9433 | -0.62 | -30.1 | 161.65
38592 | 32.9162 | 2.34 | -1.34 | 68.58 | 38832 | 32.9838 | -0.8 | -35.13 | 166.95 | [5 empty] | 38848 | 32.9821 | -0.52 | -30.24 | 161.55
38556 | 32.9547 | 2.33 | -1.12 | 65.28 | 38844 | 33.0226 | -0.75 | -34.06 | 166.5 | [5 empty] | 38848 | 33.0209 | -0.57 | -30.17 | 161.22
38548 | 32.9933 | 2.41 | -0.93 | 63.45 | 38804 | 33.0615 | -0.69 | -33.49 | 166.29 | [5 empty] | 38836 | 33.0598 | -0.62 | -30.21 | 161.01
38568 | 33.0318 | 2.25 | -0.75 | 60.51 | 38836 | 33.1003 | -0.59 | -32.3 | 165.89 | [5 empty] | 38832 | 33.0986 | -0.56 | -30.26 | 160.98
38588 | 33.0704 | 2.37 | -0.72 | 58.5 | 38824 | 33.1391 | -0.54 | -30.45 | 165.25 | [5 empty] | 38852 | 33.1375 | -0.5 | -30.26 | 160.75
38592 | 33.109 | 2.54 | -0.59 | 57.31 | 38824 | 33.1779 | -0.43 | -29.43 | 164.9 | [5 empty] | 38812 | 33.1763 | -0.49 | -30.11 | 160.41
38564 | 33.1476 | 2.34 | -0.3 | 54.33 | 38864 | 33.2167 | -0.34 | -28.66 | 164.39 | [5 empty] | 38856 | 33.2151 | -0.42 | -30.01 | 160.25
38580 | 33.1862 | 2.4 | -0.47 | 51.84 | 38820 | 33.2556 | -0.35 | -27.65 | 163.64 | [5 empty] | 38840 | 33.254 | -0.35 | -30.06 | 159.79
38536 | 33.2247 | 2.33 | -0.3 | 50.37 | 38840 | 33.2944 | -0.34 | -25.95 | 162.64 | [5 empty] | 38840 | 33.2928 | -0.45 | -30.06 | 159.56
38572 | 33.2633 | 2.2 | -0.13 | 48.68 | 38820 | 33.3333 | -0.21 | -24.39 | 161.64 | [5 empty] | 38828 | 33.3317 | -0.49 | -29.93 | 159.38
38372 | 33.3018 | 2.15 | -0.15 | 47.18 | 38824 | 33.3721 | -0.2 | -23.2 | 160.21 | [5 empty] | 38824 | 33.3705 | -0.48 | -30.02 | 159.19
38596 | 33.3402 | 2.22 | -0.22 | 45.8 | 38820 | 33.4109 | -0.12 | -21.52 | 158.91 | [5 empty] | 38860 | 33.4093 | -0.54 | -29.96 | 158.86
38580 | 33.3788 | 2.28 | -0.15 | 44.32 | 38828 | 33.4497 | -0.21 | -19.4 | 157.14 | [5 empty] | 38840 | 33.4482 | -0.54 | -29.78 | 158.54
38588 | 33.4174 | 2.36 | -0.11 | 44.57 | 38832 | 33.4886 | -0.09 | -17.62 | 154.19 | [5 empty] | 38828 | 33.487 | -0.59 | -29.33 | 158.32
38568 | 33.456 | 2.83 | -0.27 | 45.67 | 38808 | 33.5274 | -0.1 | -16.92 | 151.85 | [5 empty] | 38848 | 33.5258 | -0.66 | -28.59 | 157.95
38564 | 33.4946 | 2.64 | -0.25 | 44.7 | 38820 | 33.5662 | -0.15 | -16.07 | 149.41 | [5 empty] | 38852 | 33.5647 | -0.68 | -27.85 | 157.55
38564 | 33.5331 | 2.53 | -0.11 | 44.73 | 38796 | 33.605 | -0.13 | -14.64 | 146.62 | [5 empty] | 38836 | 33.6035 | -0.71 | -27.08 | 156.93
38576 | 33.5717 | 2.48 | -0.06 | 43.82 | 38844 | 33.6438 | -0.09 | -12.92 | 142.83 | [5 empty] | 38832 | 33.6424 | -0.69 | -26.63 | 156.27
38580 | 33.6103 | 2.54 | -0.07 | 42.98 | 38752 | 33.6827 | -0.03 | -11.71 | 138.62 | [5 empty] | 38824 | 33.6812 | -0.65 | -25.78 | 155.9
38568 | 33.6488 | 2.61 | -0.15 | 42.43 | 38764 | 33.7214 | -0.11 | -10.37 | 134.61 | [5 empty] | 38828 | 33.72 | -0.6 | -24.69 | 155.47
38344 | 33.6874 | 2.57 | -0.26 | 41.94 | 38744 | 33.7602 | -0.08 | -8.28 | 130.4 | [5 empty] | 38828 | 33.7589 | -0.57 | -23.29 | 154.86
38592 | 33.7257 | 2.59 | -0.18 | 41.61 | 38736 | 33.7989 | -0.29 | -5.86 | 124.68 | [5 empty] | 38820 | 33.7977 | -0.42 | -22.06 | 153.97
38580 | 33.7643 | 2.55 | -0.08 | 41.51 | 38724 | 33.8377 | -0.33 | -3.41 | 118.19 | [5 empty] | 38824 | 33.8365 | -0.31 | -20.57 | 152.87
38584 | 33.8029 | 2.48 | 0.06 | 41.37 | 38680 | 33.8764 | -0.03 | -1.36 | 111.94 | [5 empty] | 38824 | 33.8753 | -0.31 | -16.79 | 151.19
38568 | 33.8415 | 2.49 | 0.06 | 41.02 | 38732 | 33.9151 | -0.21 | -1.14 | 106.05 | [5 empty] | 38836 | 33.9142 | -0.28 | -14.26 | 148.76
38560 | 33.8801 | 2.4 | 0.03 | 40.78 | 38696 | 33.9538 | -0.31 | -1.01 | 100.25 | [5 empty] | 38828 | 33.953 | -0.28 | -12.12 | 145.18
38552 | 33.9186 | 2.46 | 0.04 | 40.34 | 38720 | 33.9925 | -0.34 | -0.83 | 95.24 | [5 empty] | 38756 | 33.9918 | -0.15 | -8.66 | 141.07
38560 | 33.9572 | 2.41 | 0.05 | 40.17 | 38744 | 34.0312 | -0.3 | -0.72 | 89.95 | [5 empty] | 38728 | 34.0306 | -0.13 | -5.31 | 134.93
38572 | 33.9957 | 2.4 | 0.03 | 39.97 | 38656 | 34.0699 | -0.32 | -0.68 | 85.18 | [5 empty] | 38732 | 34.0693 | -0.06 | -3.63 | 128.84
38564 | 34.0343 | 2.46 | 0.01 | 39.93 | 38636 | 34.1086 | -0.27 | -0.64 | 80.47 | [5 empty] | 38708 | 34.108 | 0.06 | -1.16 | 122.48
38344 | 34.0729 | 2.45 | 0.1 | 39.8 | 38664 | 34.1472 | -0.33 | -0.55 | 76.12 | [5 empty] | 38700 | 34.1467 | -0.05 | -1.07 | 116.61
38556 | 34.1112 | 2.4 | 0.07 | 39.77 | 38656 | 34.1859 | -0.26 | -0.53 | 72.13 | [5 empty] | 38708 | 34.1854 | -0.08 | -0.85 | 110.64
38600 | 34.1498 | 2.27 | 0.04 | 39.77 | 38656 | 34.2246 | -0.25 | -0.43 | 68.11 | [5 empty] | 38704 | 34.2242 | -0.08 | -0.84 | 104.97
38556 | 34.1884 | 2.2 | 0.09 | 39.76 | 38664 | 34.2632 | -0.13 | -0.34 | 64.52 | [5 empty] | 38700 | 34.2629 | -0.09 | -0.78 | 99.93
38556 | 34.2269 | 2.18 | 0.1 | 39.91 | 38636 | 34.3019 | -0.23 | -0.23 | 60.89 | [5 empty] | 38724 | 34.3016 | -0.06 | -0.7 | 94.65
38584 | 34.2655 | 2.19 | 0.12 | 39.98 | 38636 | 34.3405 | -0.12 | -0.19 | 57.62 | [5 empty] | 38652 | 34.3403 | -0.02 | -0.74 | 90.08
38548 | 34.3041 | 2.08 | 0.11 | 39.92 | 38640 | 34.3792 | -0.13 | -0.3 | 54.62 | [5 empty] | 38636 | 34.3789 | -0.01 | -0.7 | 85.2
38568 | 34.3426 | 2.16 | 0.06 | 40.13 | 38640 | 34.4178 | -0.2 | -0.13 | 51.49 | [5 empty] | 38656 | 34.4176 | 0.04 | -0.72 | 80.56
38576 | 34.3812 | 2.21 | -0.01 | 40.17 | 38656 | 34.4564 | -0.17 | -0.07 | 49.25 | [5 empty] | 38676 | 34.4562 | 0.09 | -0.72 | 76.58
38576 | 34.4198 | 2.2 | 0 | 40.2 | 38636 | 34.4951 | -0.23 | -0.1 | 47.06 | [5 empty] | 38632 | 34.4949 | 0.12 | -0.68 | 72.91
38544 | 34.4583 | 2.15 | -0.05 | 40.32 | 38636 | 34.5337 | -0.18 | -0.15 | 44.83 | [5 empty] | 38652 | 34.5335 | 0.15 | -0.56 | 69.33
38576 | 34.4969 | 2.11 | 0.06 | 40.64 | 38652 | 34.5724 | -0.21 | -0.07 | 42.72 | [5 empty] | 38652 | 34.5722 | 0.22 | -0.6 | 65.97
38568 | 34.5355 | 2.09 | 0.03 | 40.97 | 38620 | 34.611 | -0.16 | 0.01 | 40.64 | [5 empty] | 38656 | 34.6108 | 0.29 | -0.57 | 62.78
38540 | 34.574 | 1.92 | 0.01 | 41.01 | 38664 | 34.6496 | -0.2 | 0.07 | 38.62 | [5 empty] | 38640 | 34.6495 | 0.31 | -0.47 | 60.1
38560 | 34.6126 | 1.96 | 0.09 | 41.32 | 38632 | 34.6883 | -0.21 | 0.14 | 36.96 | [5 empty] | 38644 | 34.6881 | 0.27 | -0.38 | 57.09
38544 | 34.6511 | 1.98 | 0.13 | 41.57 | 38640 | 34.7269 | -0.19 | 0.19 | 35.69 | [5 empty] | 38676 | 34.7268 | 0.26 | -0.3 | 54.7
38568 | 34.6897 | 1.99 | 0.11 | 41.87 | 38616 | 34.7656 | -0.26 | 0.24 | 34.38 | [5 empty] | 38616 | 34.7655 | 0.37 | -0.45 | 52.36
38580 | 34.7282 | 2.05 | 0.07 | 42.26 | 38628 | 34.8042 | -0.17 | 0.29 | 33.06 | [5 empty] | 38664 | 34.8041 | 0.43 | -0.47 | 50.33
38556 | 34.7668 | 2.08 | 0.02 | 42.55 | 38648 | 34.8428 | -0.09 | 0.35 | 31.71 | [5 empty] | 38644 | 34.8427 | 0.56 | -0.55 | 48.37
38564 | 34.8054 | 2.04 | -0.01 | 42.79 | 38632 | 34.8815 | 0.01 | 0.29 | 30.84 | [5 empty] | 38660 | 34.8814 | 0.69 | -0.59 | 46.64
38580 | 34.8439 | 2.07 | 0 | 42.94 | 38636 | 34.9201 | 0.13 | 0.25 | 30.22 | [5 empty] | 38680 | 34.92 | 0.66 | -0.59 | 44.99
38564 | 34.8825 | 2.11 | 0 | 43.22 | 38624 | 34.9587 | 0.03 | 0.24 | 29.85 | [5 empty] | 38648 | 34.9587 | 0.65 | -0.59 | 43.83
38536 | 34.9211 | 2.13 | -0.1 | 43.56 | 38636 | 34.9974 | 0.05 | 0.13 | 29.29 | [5 empty] | 38624 | 34.9974 | 0.64 | -0.56 | 42.16
38556 | 34.9596 | 2.17 | -0.11 | 43.96 | 38664 | 35.036 | 0.05 | 0.08 | 28.7 | [5 empty] | 38660 | 35.036 | 0.56 | -0.51 | 41
38580 | 34.9982 | 2.16 | -0.08 | 44.26 | 38612 | 35.0747 | 0.03 | 0.15 | 27.77 | [5 empty] | 38656 | 35.0747 | 0.57 | -0.59 | 39.94
38572 | 35.0368 | 2.17 | -0.04 | 44.45 | 38628 | 35.1133 | 0.08 | 0.07 | 27.33 | [5 empty] | 38652 | 35.1133 | 0.59 | -0.56 | 38.8
38576 | 35.0753 | 2.15 | -0.08 | 44.61 | 38608 | 35.1519 | 0.08 | 0.07 | 27.15 | [5 empty] | 38644 | 35.152 | 0.53 | -0.57 | 37.71
38552 | 35.1139 | 2.09 | -0.03 | 44.95 | 38628 | 35.1905 | 0.18 | 0.14 | 26.98 | [5 empty] | 38644 | 35.1906 | 0.5 | -0.55 | 36.86
38560 | 35.1525 | 2.15 | -0.1 | 45.23 | 38644 | 35.2291 | 0.22 | 0.2 | 26.89 | [5 empty] | 38664 | 35.2292 | 0.56 | -0.59 | 36.06
38552 | 35.191 | 2.24 | -0.15 | 45.37 | 38616 | 35.2678 | 0.25 | 0.11 | 26.99 | [5 empty] | 38652 | 35.2679 | 0.43 | -0.59 | 35.17
38584 | 35.2296 | 2.19 | -0.24 | 45.79 | 38632 | 35.3064 | 0.28 | 0.1 | 27.15 | [5 empty] | 38612 | 35.3066 | 0.45 | -0.63 | 34.58
38584 | 35.2682 | 2.16 | -0.12 | 45.95 | 38620 | 35.345 | 0.2 | 0.09 | 27.32 | [5 empty] | 38612 | 35.3452 | 0.47 | -0.53 | 34.18
38576 | 35.3067 | 2.14 | -0.17 | 46.31 | 38644 | 35.3836 | 0.26 | 0.06 | 27.17 | [5 empty] | 38656 | 35.3838 | 0.45 | -0.58 | 34.05
38592 | 35.3453 | 2.04 | -0.04 | 46.6 | 38628 | 35.4223 | 0.36 | -0.06 | 27.5 | [5 empty] | 38668 | 35.4224 | 0.48 | -0.56 | 33.93
38560 | 35.3839 | 1.96 | 0.05 | 46.68 | 38656 | 35.4609 | 0.44 | -0.03 | 27.68 | [5 empty] | 38656 | 35.4611 | 0.41 | -0.59 | 33.46
38564 | 35.4225 | 1.95 | -0.01 | 46.98 | 38592 | 35.4996 | 0.5 | -0.27 | 27.86 | [5 empty] | 38668 | 35.4998 | 0.44 | -0.51 | 33.57
38540 | 35.461 | 1.96 | 0.05 | 47.29 | 38628 | 35.5382 | 0.45 | -0.27 | 27.62 | [5 empty] | 38656 | 35.5384 | 0.46 | -0.5 | 33.42
38340 | 35.4996 | 1.95 | 0.07 | 47.74 | 38648 | 35.5768 | 0.5 | -0.27 | 27.41 | [5 empty] | 38644 | 35.5771 | 0.4 | -0.54 | 33.36
38580 | 35.5379 | 1.9 | 0.01 | 47.97 | 38628 | 35.6154 | 0.42 | -0.19 | 27.33 | [5 empty] | 38648 | 35.6157 | 0.47 | -0.57 | 33.31
38560 | 35.5765 | 1.89 | -0.07 | 48.32 | 38652 | 35.6541 | 0.52 | -0.24 | 27.67 | [5 empty] | 38660 | 35.6544 | 0.4 | -0.54 | 33.26
38564 | 35.6151 | 1.95 | -0.09 | 48.69 | 38632 | 35.6927 | 0.37 | -0.29 | 28.07 | [5 empty] | 38644 | 35.693 | 0.37 | -0.58 | 33.65
38564 | 35.6536 | 2 | -0.16 | 48.89 | 38624 | 35.7313 | 0.36 | -0.27 | 28.49 | [5 empty] | 38660 | 35.7317 | 0.37 | -0.55 | 33.63
38532 | 35.6922 | 2.1 | -0.23 | 49.19 | 38596 | 35.77 | 0.39 | -0.38 | 28.6 | [5 empty] | 38660 | 35.7703 | 0.35 | -0.53 | 33.4
38328 | 35.7307 | 2.12 | -0.19 | 49.31 | 38684 | 35.8086 | 0.4 | -0.32 | 29.04 | [5 empty] | 38632 | 35.809 | 0.31 | -0.51 | 33.44
38604 | 35.769 | 2.07 | -0.16 | 49.53 | 38608 | 35.8473 | 0.47 | -0.34 | 29.82 | [5 empty] | 38640 | 35.8476 | 0.37 | -0.5 | 33.53
38552 | 35.8076 | 2.06 | -0.1 | 49.74 | 38628 | 35.8859 | 0.47 | -0.36 | 30.06 | [5 empty] | 38648 | 35.8863 | 0.28 | -0.43 | 33.79
38564 | 35.8462 | 2.07 | -0.15 | 49.86 | 38616 | 35.9245 | 0.43 | -0.41 | 30.72 | [5 empty] | 38652 | 35.9249 | 0.3 | -0.43 | 33.76
38596 | 35.8848 | 2.1 | -0.17 | 50.03 | 38640 | 35.9631 | 0.5 | -0.39 | 31.01 | [5 empty] | 38660 | 35.9636 | 0.26 | -0.36 | 33.86
38564 | 35.9234 | 2.12 | -0.2 | 50.4 | 38644 | 36.0017 | 0.38 | -0.29 | 31.44 | [5 empty] | 38648 | 36.0022 | 0.29 | -0.33 | 34.26
38568 | 35.9619 | 2.21 | -0.23 | 50.62 | 38652 | 36.0404 | 0.37 | -0.32 | 32.18 | [5 empty] | 38636 | 36.0409 | 0.24 | -0.36 | 34.39
38588 | 36.0005 | 2.22 | -0.19 | 50.82 | 38640 | 36.079 | 0.34 | -0.24 | 32.68 | [5 empty] | 38652 | 36.0795 | 0.24 | -0.37 | 34.51
38584 | 36.0391 | 2.14 | -0.15 | 50.95 | 38644 | 36.1177 | 0.34 | -0.31 | 33.07 | [5 empty] | 38644 | 36.1182 | 0.29 | -0.38 | 35.03
38560 | 36.0777 | 2.15 | -0.18 | 50.97 | 38644 | 36.1563 | 0.31 | -0.16 | 33.67 | [5 empty] | 38656 | 36.1568 | 0.23 | -0.41 | 35.56
38588 | 36.1162 | 2.14 | -0.12 | 51.11 | 38672 | 36.195 | 0.3 | -0.27 | 34.03 | [5 empty] | 38644 | 36.1955 | 0.21 | -0.34 | 36
38556 | 36.1548 | 2.18 | -0.11 | 51.3 | 38640 | 36.2336 | 0.27 | -0.23 | 34.7 | [5 empty] | 38680 | 36.2341 | 0.18 | -0.26 | 36.32
38564 | 36.1934 | 2.25 | -0.09 | 51.47 | 38640 | 36.2723 | 0.37 | -0.22 | 35.07 | [5 empty] | 38628 | 36.2728 | 0.24 | -0.29 | 36.61
38588 | 36.2319 | 2.32 | -0.01 | 51.64 | 38652 | 36.3109 | 0.31 | -0.13 | 35.33 | [5 empty] | 38632 | 36.3114 | 0.21 | -0.19 | 36.97
38552 | 36.2705 | 2.32 | -0.01 | 51.63 | 38664 | 36.3496 | 0.26 | -0.2 | 35.76 | [5 empty] | 38664 | 36.3501 | 0.24 | -0.23 | 37.61
38584 | 36.3091 | 2.22 | 0.06 | 51.74 | 38644 | 36.3882 | 0.23 | -0.18 | 35.78 | [5 empty] | 38652 | 36.3887 | 0.23 | -0.18 | 37.93
38572 | 36.3477 | 2.18 | 0.04 | 51.83 | 38652 | 36.4269 | 0.2 | -0.21 | 36.52 | [5 empty] | 38656 | 36.4274 | 0.25 | -0.26 | 38.4
38556 | 36.3862 | 2.14 | 0.11 | 51.78 | 38636 | 36.4655 | 0.26 | -0.24 | 36.92 | [5 empty] | 38620 | 36.466 | 0.25 | -0.24 | 38.71
38560 | 36.4248 | 2.1 | 0.16 | 51.64 | [10 empty] | 38672 | 36.5047 | 0.34 | -0.27 | 38.89
38572 | 36.4633 | 2.03 | 0.13 | 51.76 | [10 empty] | 38644 | 36.5433 | 0.23 | -0.28 | 39.27
38556 | 36.5019 | 1.98 | 0.12 | 52.01 | [10 empty] | 38668 | 36.582 | 0.29 | -0.29 | 39.54
38576 | 36.5405 | 2.01 | 0.06 | 52.39 | [10 empty] | 38668 | 36.6206 | 0.23 | -0.25 | 39.93
38584 | 36.579 | 2.22 | 0.07 | 52.59 | [10 empty] | 38632 | 36.6593 | 0.28 | -0.19 | 40.42
38540 | 36.6176 | 2.16 | 0.01 | 52.76 | [10 empty] | 38668 | 36.6979 | 0.22 | -0.2 | 40.7
38568 | 36.6562 | 2.16 | -0.02 | 52.97 | [10 empty] | 38644 | 36.7366 | 0.29 | -0.24 | 40.89
38552 | 36.6947 | 2.09 | -0.05 | 52.95 | [10 empty] | 38644 | 36.7752 | 0.25 | -0.21 | 41.35
[15 empty] | 38636 | 36.8139 | 0.31 | -0.25 | 41.96
[15 empty] | 38652 | 36.8525 | 0.25 | -0.17 | 42.11
[15 empty] | 38644 | 36.8912 | 0.26 | -0.09 | 41.97
[15 empty] | 38644 | 36.9298 | 0.3 | -0.08 | 42.56
[15 empty] | 38628 | 36.9685 | 0.32 | -0.09 | 42.67
[15 empty] | 38660 | 37.0071 | 0.27 | -0.13 | 43.11
[15 empty] | 38656 | 37.0458 | 0.35 | -0.16 | 43.47
[15 empty] | 38652 | 37.0844 | 0.36 | -0.19 | 44.07
[15 empty] | 38664 | 37.1231 | 0.4 | -0.25 | 44.37
[15 empty] | 38648 | 37.1617 | 0.43 | -0.27 | 44.88
[15 empty] | 38660 | 37.2004 | 0.43 | -0.23 | 45.03
[15 empty] | 38656 | 37.239 | 0.38 | -0.18 | 45.5
[15 empty] | 38636 | 37.2777 | 0.33 | -0.12 | 45.79
[15 empty] | 38624 | 37.3163 | 0.4 | -0.05 | 46.19
[15 empty] | 38668 | 37.355 | 0.42 | -0.16 | 46.67
[15 empty] | 38596 | 37.3936 | 0.53 | -0.23 | 46.89
[15 empty] | 38640 | 37.4322 | 0.55 | -0.24 | 47.13
[15 empty] | 38644 | 37.4709 | 0.57 | -0.34 | 47.48
[15 empty] | 38652 | 37.5095 | 0.51 | -0.43 | 47.62
[15 empty] | 38656 | 37.5482 | 0.5 | -0.48 | 47.7
[15 empty] | 38660 | 37.5868 | 0.47 | -0.45 | 48.18
[15 empty] | 38636 | 37.6255 | 0.46 | -0.42 | 48.49
[15 empty] | 38648 | 37.6641 | 0.53 | -0.41 | 48.83
[15 empty] | 38612 | 37.7028 | 0.49 | -0.35 | 48.87
[15 empty] | 38664 | 37.7414 | 0.54 | -0.35 | 49.1
[15 empty] | 38636 | 37.78 | 0.5 | -0.4 | 49.3
[15 empty] | 38640 | 37.8187 | 0.51 | -0.42 | 49.45
[15 empty] | 38656 | 37.8573 | 0.51 | -0.47 | 49.72
[15 empty] | 38636 | 37.896 | 0.53 | -0.59 | 49.39
[15 empty] | 38660 | 37.9346 | 0.54 | -0.53 | 49.67
[15 empty] | 38612 | 37.9733 | 0.55 | -0.6 | 49.94
[15 empty] | 38660 | 38.0119 | 0.52 | -0.58 | 50.14
[15 empty] | 38632 | 38.0505 | 0.45 | -0.49 | 50.19
[15 empty] | 38652 | 38.0892 | 0.48 | -0.59 | 50.29
[15 empty] | 38616 | 38.1278 | 0.49 | -0.57 | 50.48
[15 empty] | 38636 | 38.1664 | 0.55 | -0.59 | 50.37
[15 empty] | 38620 | 38.2051 | 0.53 | -0.59 | 50.62
[15 empty] | 38632 | 38.2437 | 0.52 | -0.58 | 51.01
[15 empty] | 38664 | 38.2823 | 0.5 | -0.46 | 50.84
[15 empty] | 38660 | 38.321 | 0.51 | -0.52 | 51.06
[15 empty] | 38684 | 38.3596 | 0.45 | -0.51 | 50.81

## Non Tilt Line Plots
For ICM-20948 with the Kalman Filter values the tests (non tilt) were run as follows
Stay at leftmost side for 5 seconds, turn around CCW 180 degrees, | Initial Heading was facing towards 50 degrees (with respect to north)
hold for 5 secs, turn around CCW 180 deg, hold for 5 sec, stop |  | When reaching the "0" point the sensor dropped from 360 to 0 degrees
Full rotation resulted in around 180 deg at midpoint, but not starting at 0 degrees makes this concerning with regard to accuracy
With calibration the results seem to be a little more consistent with one another
Assuming the sensor is going back to 50 degrees at end of testing

## Tilt Line Plots
For ICM-20948 with the Kalman Filter values the tests (tilt) were run as follows | Initial Heading was facing towards 50 degrees (with respect to north)
Stay at leftmost side for 5 seconds, roll CCW by 45 degrees and hold for 3 sec
Roll CW by 45 degrees and hold for 3 sec, roll CW by 45 degrees and hold for 3 sec
Roll CCW by 45 degrees and hold for 3 sec, tilt far left up by 45 deg and hold for 3 sec | Yaw wasn't actively changed with any of these tests
Tilt far left down by 45 deg and hold for 3 sec, tilt far right up by 45 deg and hold for 3 sec
Tilt far right down by 45 deg and hold for 5 sec, stop